## SPB Loss Calculator
Parametric Basic Loss Calculator for SPB / Modular Three-Phase Inverter | [6 empty] | Quick Summary
Enter only the yellow cells. Output cells update by formula. Energy inputs are assumed in mJ per switching event at the reference voltage/current.
[7 empty] | Module Vdc | 150 | V | Efficiency | 96.7535
System inputs | [6 empty] | Device V rating | 225 | V | Total loss | 10066.4508
Total DC-link voltage | 1200 | V | Total battery/DC-link voltage applied to series SPB stack |  |  |  | Phase current | 248.1076 | Arms | Cond. loss | 7386.8883
Number of series SPB modules | 8 | - | Number of cascaded three-phase bridge submodules |  |  |  | Switches | 48 | - | Sw. loss | 2679.5625
Output power | 300 | kW | Mechanical/electrical output power used for inverter efficiency calculation |  |  |  | Input DC current | 250 | A | Module power | 37.5
Power factor | 0.95 | - | Used to estimate phase current from P = √3·VLL,rms·I·pf |  |  |  | Loss / module | 1258.3064 | W | Loss / switch avg. | 209.7177
Modulation index | 1 | - | Sinusoidal PWM fundamental modulation index; 1.154 possible with zero-sequence extension
Device voltage margin | 1.5 | pu | Suggested device blocking rating = Vmodule × margin
Device current margin | 1.25 | pu | Suggested current rating = Irms × margin
Device / switching inputs
Eon per switch @ reference | 0.1 | mJ | Turn-on energy of one device at Vref/Iref
Eoff per switch @ reference | 0.1 | mJ | Turn-off energy of one device at Vref/Iref
Rds(on) per switch | 5 | mΩ | On-state resistance of one switch at selected temperature
Switching frequency | 300 | kHz | PWM switching frequency per submodule
Reference voltage for Eon/Eoff | 200 | V | Datasheet/test voltage for switching energy
Reference current for Eon/Eoff | 100 | A | Datasheet/test current for switching energy
Energy voltage exponent | 1 | - | Use 1 for linear voltage scaling
Energy current exponent | 1 | - | Use 1 for linear current scaling
Additional fixed losses | 0 | W | Optional control/gate-drive/cooling/auxiliary losses
Calculated ratings |  |  |  | Loss results
DC voltage per SPB module | 150 | V |  | Conduction loss total | 7386.8883 | W
Fundamental VLL,rms per module | 91.8559 | V |  | Switching energy scaled | 0.18608 | mJ/event
Estimated AC phase current per module | 248.1076 | Arms |  | Switching loss total | 2679.5625 | W
DC input current, ideal | 250 | A |  | Total inverter loss | 10066.4508 | W
Suggested device blocking rating | 225 | V |  | Input power including losses | 310066.4508 | W
Suggested device current rating | 310.1346 | A |  | Efficiency | 96.7535 | %
Total number of switches | 48 | - |  | Loss share: conduction | 73.3813 | %
Module output power | 37.5 | kW |  | Loss share: switching | 26.6187 | %
Switching frequency sweep
fsw (kHz) | Conduction loss (W) | Switching loss (W) | Total loss (W) | Efficiency (%)
30 | 7386.8883 | 267.9563 | 7654.8445 | 97.5119
60 | 7386.8883 | 535.9125 | 7922.8008 | 97.427
90 | 7386.8883 | 803.8688 | 8190.757 | 97.3423
120 | 7386.8883 | 1071.825 | 8458.7133 | 97.2577
150 | 7386.8883 | 1339.7813 | 8726.6695 | 97.1733
180 | 7386.8883 | 1607.7375 | 8994.6258 | 97.0891
210 | 7386.8883 | 1875.6938 | 9262.5821 | 97.0049
240 | 7386.8883 | 2143.65 | 9530.5383 | 96.921
270 | 7386.8883 | 2411.6063 | 9798.4946 | 96.8371
300 | 7386.8883 | 2679.5625 | 10066.4508 | 96.7535

## Sensitivity
Sensitivity: Efficiency versus Number of Series Modules and Switching Frequency
This sheet references the main input cells and sweeps N and fsw. Change base inputs on the calculator sheet.
N \ fsw (kHz) | 5 | 10 | 15 | 20 | 25 | 30 | 40
1 | #NAME? | #NAME? | #NAME? | #NAME? | #NAME? | #NAME? | #NAME?
2 | #NAME? | #NAME? | #NAME? | #NAME? | #NAME? | #NAME? | #NAME?
3 | #NAME? | #NAME? | #NAME? | #NAME? | #NAME? | #NAME? | #NAME?
4 | #NAME? | #NAME? | #NAME? | #NAME? | #NAME? | #NAME? | #NAME?
5 | #NAME? | #NAME? | #NAME? | #NAME? | #NAME? | #NAME? | #NAME?
6 | #NAME? | #NAME? | #NAME? | #NAME? | #NAME? | #NAME? | #NAME?
7 | #NAME? | #NAME? | #NAME? | #NAME? | #NAME? | #NAME? | #NAME?
8 | #NAME? | #NAME? | #NAME? | #NAME? | #NAME? | #NAME? | #NAME?

## Assumptions & Notes
Assumptions and formula notes
1. The workbook is a first-order loss estimator, not a substitute for datasheet- and waveform-based detailed loss simulation.
2. SPB module voltage is calculated as total DC-link voltage divided by the number of series SPB modules.
3. Fundamental module line-line RMS voltage is approximated as 0.612·m·Vdc,module for a two-level three-phase bridge.
4. Phase current is estimated from Pmodule = √3·VLL,rms,module·Iphase,rms·power factor.
5. Conduction loss is approximated as N·3·Irms²·Rds(on), assuming MOSFET conduction and sinusoidal current.
6. Switching loss is approximated as 6·N·(Eon+Eoff scaled)·fsw. Eon/Eoff are per switch and entered in mJ.
7. Switching energy scaling uses (Vmodule/Vref)^aV·(Irms/Iref)^aI. Keep both exponents at 1 for linear scaling.
8. The calculator ignores diode reverse recovery, dead-time conduction, temperature dependence of Rds(on), gate-drive losses unless entered as fixed losses, capacitor losses, machine losses, and thermal derating.
9. Literature context: SPB is based on dc-side cascading of conventional two-level three-phase inverter bridges, enabling low-voltage devices and modularity; the uploaded literature survey contains notes on this SPB concept and loss-analysis papers.
10. Source note: user-provided literature survey PowerPoint: /mnt/data/immd_literature2020.pptx