## SPB Loss Calculator
Parametric Basic Loss Calculator for SPB / Modular Three-Phase Inverter | [6 empty] | Quick Summary
Enter only the yellow cells. Output cells update by formula. Energy inputs are assumed in mJ per switching event at the reference voltage/current.
[7 empty] | Module Vdc | 150 | V | Efficiency | 99.0664
System inputs | [6 empty] | Device V rating | 225 | V | Total loss | 2827.3003
Total DC-link voltage | 1200 | V | Total battery/DC-link voltage applied to series SPB stack |  |  |  | Phase current | 248.1076 | Arms | Cond. loss | 147.7378
Number of series SPB modules | 8 | - | Number of cascaded three-phase bridge submodules |  |  |  | Switches | 48 | - | Sw. loss | 2679.5625
Output power | 300 | kW | Mechanical/electrical output power used for inverter efficiency calculation |  |  |  | Input DC current | 250 | A | Module power | 37.5
Power factor | 0.95 | - | Used to estimate phase current from P = √3·VLL,rms·I·pf |  |  |  | Loss / module | 353.4125 | W | Loss / switch avg. | 58.9021
Modulation index | 1 | - | Sinusoidal PWM fundamental modulation index; 1.154 possible with zero-sequence extension
Device voltage margin | 1.5 | pu | Suggested device blocking rating = Vmodule × margin
Device current margin | 1.25 | pu | Suggested current rating = Irms × margin
Device / switching inputs
Eon per switch @ reference | 0.1 | mJ | Turn-on energy of one device at Vref/Iref
Eoff per switch @ reference | 0.1 | mJ | Turn-off energy of one device at Vref/Iref
Rds(on) per switch | 5 | mΩ | On-state resistance of one switch at selected temperature
Switching frequency | 300 | kHz | PWM switching frequency per submodule
Reference voltage for Eon/Eoff | 200 | V | Datasheet/test voltage for switching energy
Reference current for Eon/Eoff | 100 | A | Datasheet/test current for switching energy
Energy voltage exponent | 1 | - | Use 1 for linear voltage scaling
Energy current exponent | 1 | - | Use 1 for linear current scaling
Additional fixed losses | 0 | W | Optional control/gate-drive/cooling/auxiliary losses
Calculated ratings |  |  |  | Loss results
DC voltage per SPB module | 150 | V |  | Conduction loss total | 147.7378 | W
Fundamental VLL,rms per module | 91.8559 | V |  | Switching energy scaled | 0.18608 | mJ/event
Estimated AC phase current per module | 248.1076 | Arms |  | Switching loss total | 2679.5625 | W
DC input current, ideal | 250 | A |  | Total inverter loss | 2827.3003 | W
Suggested device blocking rating | 225 | V |  | Input power including losses | 302827.3003 | W
Suggested device current rating | 310.1346 | A |  | Efficiency | 99.0664 | %
Total number of switches | 48 | - |  | Loss share: conduction | 5.2254 | %
Module output power | 37.5 | kW |  | Loss share: switching | 94.7746 | %
Switching frequency sweep
fsw (kHz) | Conduction loss (W) | Switching loss (W) | Total loss (W) | Efficiency (%)
30 | 147.7378 | 267.9563 | 415.694 | 99.8616
60 | 147.7378 | 535.9125 | 683.6503 | 99.7726
90 | 147.7378 | 803.8688 | 951.6065 | 99.6838
120 | 147.7378 | 1071.825 | 1219.5628 | 99.5951
150 | 147.7378 | 1339.7813 | 1487.519 | 99.5066
180 | 147.7378 | 1607.7375 | 1755.4753 | 99.4182
210 | 147.7378 | 1875.6938 | 2023.4315 | 99.33
240 | 147.7378 | 2143.65 | 2291.3878 | 99.242
270 | 147.7378 | 2411.6063 | 2559.3441 | 99.1541
300 | 147.7378 | 2679.5625 | 2827.3003 | 99.0664

## Sensitivity
Basic Sensitivity: Efficiency vs Switching Frequency
fsw (kHz) | 5 | 10 | 15 | 20 | 30 | 50 | 100
Efficiency | 99.34% | 99.29% | 99.24% | 99.18% | 99.08% | 98.88% | 98.38%

## Assumptions & Notes
Assumptions and formula notes
1. The workbook is a first-order loss estimator, not a substitute for datasheet- and waveform-based detailed loss simulation.
2. SPB module voltage is calculated as total DC-link voltage divided by the number of series SPB modules.
3. Fundamental module line-line RMS voltage is approximated as 0.612·m·Vdc,module for a two-level three-phase bridge.
4. Phase current is estimated from Pmodule = √3·VLL,rms,module·Iphase,rms·power factor.
5. Conduction loss is approximated as N·3·Irms²·Rds(on), assuming MOSFET conduction and sinusoidal current.
6. Switching loss is approximated as 6·N·(Eon+Eoff scaled)·fsw. Eon/Eoff are per switch and entered in mJ.
7. Switching energy scaling uses (Vmodule/Vref)^aV·(Irms/Iref)^aI. Keep both exponents at 1 for linear scaling.
8. The calculator ignores diode reverse recovery, dead-time conduction, temperature dependence of Rds(on), gate-drive losses unless entered as fixed losses, capacitor losses, machine losses, and thermal derating.
9. Literature context: SPB is based on dc-side cascading of conventional two-level three-phase inverter bridges, enabling low-voltage devices and modularity; the uploaded literature survey contains notes on this SPB concept and loss-analysis papers.
10. Source note: user-provided literature survey PowerPoint: /mnt/data/immd_literature2020.pptx
Updated workbook adds 'Device Selection' and 'Selection Sweep' sheets for automatic SPB series/parallel device selection from datasheet voltage, current, switching-loss, Rds(on), and thermal parameters.

## Device Selection
SPB Device Selection and Loss Calculator
System / SPB targets |  |  |  |  | Device datasheet inputs |  |  |  | Model assumptions
DC-link voltage, Vdc | 1200 | V | Total input DC voltage. |  | Device blocking voltage rating | 200 | V | VDS/VCE rating from datasheet. | 1) Each SPB submodule is modeled as a conventional two-level three-phase bridge with six switch positions.
Output power, Pout | 300 | kW | Mechanical/electrical output power used for inverter efficiency. |  | Device continuous current rating | 100 | A | Use comparable cooling condition from datasheet. | 2) Voltage sharing is assumed ideal: Vmodule = Vdc/Ns.
Power factor | 0.95 | - | Used to estimate phase RMS current. |  | Rds(on) | 5 | mΩ | MOSFET on-state resistance at selected temperature. | 3) Power sharing among series SPB modules is assumed equal: Pmodule = Pout/Ns.
Modulation index | 1 | - | Approx. VLL,rms = m · Vmodule / √2. |  | Eon | 0.1 | mJ | Turn-on energy at reference V/I. | 4) Phase RMS current is estimated from Pmodule, module VLL,rms, and power factor.
Voltage design margin | 0.2 | pu | Required device voltage rating margin above module DC voltage. |  | Eoff | 0.1 | mJ | Turn-off energy at reference V/I. | 5) Conduction loss approximation: Pcond,total = Ns · 3 · Iphase,rms² · Rds(on)/Np.
Current design margin | 0.2 | pu | Required current margin above estimated phase RMS current. |  | Datasheet test voltage, Vref | 100 | V | Reference voltage for switching-energy scaling. | 6) Switching energy is linearly scaled with voltage and current from datasheet Eon/Eoff reference values.
Ambient / coolant temperature | 70 | °C | Thermal reference temperature. |  | Datasheet test current, Iref | 100 | A | Reference current for switching-energy scaling. | 7) Total switching loss is nearly independent of Np under linear current scaling, but per-device thermal stress decreases with Np.
Maximum junction temperature | 150 | °C | Thermal limit for selected device. |  | Switching frequency | 100 | kHz | Per-device switching frequency. | 8) Thermal model includes a shared sink-to-ambient path per SPB module and per-device junction/case/TIM path.
Override series count | 0 | - | 0 = automatic. Otherwise force Ns. |  | Rth junction-to-case | 0.05 | °C/W | Thermal resistance per physical die/module. | 9) Replace formulas if your datasheet uses nonlinear Eon/Eoff curves or temperature-dependent Rds(on).
Override parallel count | 0 | - | 0 = automatic. Otherwise force Np. |  | Rth case-to-sink/TIM | 0.03 | °C/W | Thermal interface per physical die/module.
Max parallel devices searched | 20 | - | Used in the candidate table below. |  | Rth sink-to-ambient per SPB module | 0.05 | °C/W | Shared cooling path per SPB submodule.
Fixed auxiliary loss per SPB module | 0 | W | Gate drivers, control, capacitor ESR etc. Optional. | [5 empty] | Efficiency sweep vs. series modules and parallel devices
[9 empty] | Ns \ Np | 1 | 2 | 3 | 4 | 5 | 6
[9 empty] | 8 | 99.99% | 99.99% | 99.99% | 99.99% | 99.99% | 99.99%
Main outputs | Value | Unit | Formula / note | [5 empty] | 9 | 99.99% | 99.99% | 99.99% | 99.99% | 99.99% | 99.99%
Required series modules by voltage | 8 | - | CEILING(Vdc·(1+margin)/Vrating) | [5 empty] | 10 | 99.99% | 99.99% | 99.99% | 99.99% | 99.99% | 99.99%
Selected series modules, Ns | 8 | - | Auto or override | [5 empty] | 11 | 99.99% | 99.99% | 99.99% | 99.99% | 99.99% | 99.99%
Module DC voltage | 150 | V | Vdc / Ns | [5 empty] | 12 | 99.99% | 99.99% | 99.99% | 99.99% | 99.99% | 99.99%
Suggested device voltage rating | 180 | V | Vmodule·(1+margin) | [5 empty] | 13 | 99.99% | 99.99% | 99.99% | 99.99% | 99.99% | 99.99%
Approx. total VLL,rms | 848.5281 | V | m·Vdc/√2 | [5 empty] | 14 | 99.98% | 99.99% | 99.99% | 99.99% | 99.99% | 99.99%
Approx. module VLL,rms | 106.066 | V | m·Vmodule/√2 | [5 empty] | 15 | 99.98% | 99.99% | 99.99% | 99.99% | 99.99% | 99.99%
Estimated module phase current | 214.8675 | Arms | Pmodule/(√3·VLL,module·PF) | [5 empty] | 16 | 99.98% | 99.99% | 99.99% | 99.99% | 99.99% | 99.99%
Required parallel devices by current | 3 | - | CEILING(Iphase·(1+margin)/Irating) | [5 empty] | 17 | 99.98% | 99.99% | 99.99% | 99.99% | 99.99% | 99.99%
Required parallel devices by current+thermal | 3 | - | Smallest Np satisfying candidate table
Selected parallel devices, Np | 3 | - | Auto or override
Effective Rds per switch position | 1.6667 | mΩ | Rds/Np
Total conduction loss | 1846.7221 | W | Ns·3·I²·Rds/Np
Total switching loss | 3094.0923 | W | Ns·6·Esw_scaled·fsw
Total auxiliary loss | 0 | W | Ns·fixed auxiliary loss
Total inverter loss | 4940.8144 | W | Sum of conduction, switching, auxiliary
Input power | 304.9408 | kW | Pout + losses
Efficiency | 98.38% | % | Pout/(Pout+losses)
Estimated junction temperature | 103.625 | °C | Worst physical device in selected module
Thermal status | OK |  | OK if Tj <= limit
Current rating status | OK |  | OK if current per parallel device incl. margin <= rating
Np candidate | Device current | Rds_eff | Pcond/module | Psw/module | Aux/module | Tj estimate | OK?
1 | 214.8675 | 5 | 692.5208 | 386.7615 | 0 | 138.3545 | 0
2 | 107.4338 | 2.5 | 346.2604 | 386.7615 | 0 | 111.5379 | 0
3 | 71.6225 | 1.6667 | 230.8403 | 386.7615 | 0 | 103.625 | 1
4 | 53.7169 | 1.25 | 173.1302 | 386.7615 | 0 | 99.8609 | 1
5 | 42.9735 | 1 | 138.5042 | 386.7615 | 0 | 97.664 | 1
6 | 35.8113 | 0.83333 | 115.4201 | 386.7615 | 0 | 96.225 | 1
7 | 30.6954 | 0.71429 | 98.9315 | 386.7615 | 0 | 95.2098 | 1
8 | 26.8584 | 0.625 | 86.5651 | 386.7615 | 0 | 94.4552 | 1
9 | 23.8742 | 0.55556 | 76.9468 | 386.7615 | 0 | 93.8724 | 1
10 | 21.4868 | 0.5 | 69.2521 | 386.7615 | 0 | 93.4087 | 1
11 | 19.5334 | 0.45455 | 62.9564 | 386.7615 | 0 | 93.031 | 1
12 | 17.9056 | 0.41667 | 57.7101 | 386.7615 | 0 | 92.7174 | 1
13 | 16.5283 | 0.38462 | 53.2708 | 386.7615 | 0 | 92.4529 | 1
14 | 15.3477 | 0.35714 | 49.4658 | 386.7615 | 0 | 92.2268 | 1
15 | 14.3245 | 0.33333 | 46.1681 | 386.7615 | 0 | 92.0313 | 1
16 | 13.4292 | 0.3125 | 43.2825 | 386.7615 | 0 | 91.8606 | 1
17 | 12.6393 | 0.29412 | 40.7365 | 386.7615 | 0 | 91.7102 | 1
18 | 11.9371 | 0.27778 | 38.4734 | 386.7615 | 0 | 91.5767 | 1
19 | 11.3088 | 0.26316 | 36.4485 | 386.7615 | 0 | 91.4575 | 1
20 | 10.7434 | 0.25 | 34.626 | 386.7615 | 0 | 91.3503 | 1

## Selection Sweep
SPB Selection Sweep
Ns | Np | Vmodule (V) | Iphase (Arms) | Total loss (W) | Efficiency | Tj (°C) | Status
1 | 1 | 1200 | 214.8675 | 3786.6131 | 98.75% | 309.8188
1 | 2 | 1200 | 214.8675 | 3440.3527 | 98.87% | 264.9533
1 | 3 | 1200 | 214.8675 | 3324.9326 | 98.9% | 251.0241
1 | 4 | 1200 | 214.8675 | 3267.2225 | 98.92% | 244.2519
1 | 5 | 1200 | 214.8675 | 3232.5965 | 98.93% | 240.2501
1 | 6 | 1200 | 214.8675 | 3209.5124 | 98.94% | 237.6079
1 | 7 | 1200 | 214.8675 | 3193.0238 | 98.95% | 235.7331
1 | 8 | 1200 | 214.8675 | 3180.6574 | 98.95% | 234.334
1 | 9 | 1200 | 214.8675 | 3171.0391 | 98.95% | 233.2498
1 | 10 | 1200 | 214.8675 | 3163.3444 | 98.96% | 232.385
2 | 1 | 600 | 214.8675 | 4479.1339 | 98.53% | 211.8392
2 | 2 | 600 | 214.8675 | 3786.6131 | 98.75% | 177.2874
2 | 3 | 600 | 214.8675 | 3555.7728 | 98.83% | 166.796
2 | 4 | 600 | 214.8675 | 3440.3527 | 98.87% | 161.7427
2 | 5 | 600 | 214.8675 | 3371.1006 | 98.89% | 158.7723
2 | 6 | 600 | 214.8675 | 3324.9326 | 98.9% | 156.8177
2 | 7 | 600 | 214.8675 | 3291.9554 | 98.91% | 155.4341
2 | 8 | 600 | 214.8675 | 3267.2225 | 98.92% | 154.4032
2 | 9 | 600 | 214.8675 | 3247.9858 | 98.93% | 153.6056
2 | 10 | 600 | 214.8675 | 3232.5965 | 98.93% | 152.97
3 | 1 | 400 | 214.8675 | 5171.6546 | 98.31% | 179.1794
3 | 2 | 400 | 214.8675 | 4132.8735 | 98.64% | 148.0654
3 | 3 | 400 | 214.8675 | 3786.6131 | 98.75% | 138.72
3 | 4 | 400 | 214.8675 | 3613.4829 | 98.81% | 134.2397
3 | 5 | 400 | 214.8675 | 3509.6048 | 98.84% | 131.6131
3 | 6 | 400 | 214.8675 | 3440.3527 | 98.87% | 129.8876
3 | 7 | 400 | 214.8675 | 3390.8869 | 98.88% | 128.6677
3 | 8 | 400 | 214.8675 | 3353.7876 | 98.89% | 127.7597
3 | 9 | 400 | 214.8675 | 3324.9326 | 98.9% | 127.0575
3 | 10 | 400 | 214.8675 | 3301.8485 | 98.91% | 126.4983
4 | 1 | 300 | 214.8675 | 5864.1754 | 98.08% | 162.8494
4 | 2 | 300 | 214.8675 | 4479.1339 | 98.53% | 133.4544
4 | 3 | 300 | 214.8675 | 4017.4533 | 98.68% | 124.682
4 | 4 | 300 | 214.8675 | 3786.6131 | 98.75% | 120.4882
4 | 5 | 300 | 214.8675 | 3648.1089 | 98.8% | 118.0334
4 | 6 | 300 | 214.8675 | 3555.7728 | 98.83% | 116.4226
4 | 7 | 300 | 214.8675 | 3489.8185 | 98.85% | 115.2845
4 | 8 | 300 | 214.8675 | 3440.3527 | 98.87% | 114.4379
4 | 9 | 300 | 214.8675 | 3401.8793 | 98.88% | 113.7834
4 | 10 | 300 | 214.8675 | 3371.1006 | 98.89% | 113.2625
5 | 1 | 240 | 214.8675 | 6556.6962 | 97.86% | 153.0515
5 | 2 | 240 | 214.8675 | 4825.3942 | 98.42% | 124.6878
5 | 3 | 240 | 214.8675 | 4248.2936 | 98.6% | 116.2592
5 | 4 | 240 | 214.8675 | 3959.7433 | 98.7% | 112.2373
5 | 5 | 240 | 214.8675 | 3786.6131 | 98.75% | 109.8857
5 | 6 | 240 | 214.8675 | 3671.193 | 98.79% | 108.3436
5 | 7 | 240 | 214.8675 | 3588.75 | 98.82% | 107.2546
5 | 8 | 240 | 214.8675 | 3526.9178 | 98.84% | 106.4448
5 | 9 | 240 | 214.8675 | 3478.8261 | 98.85% | 105.819
5 | 10 | 240 | 214.8675 | 3440.3527 | 98.87% | 105.321
6 | 1 | 200 | 214.8675 | 7249.217 | 97.64% | 146.5195
6 | 2 | 200 | 214.8675 | 5171.6546 | 98.31% | 118.8434
6 | 3 | 200 | 214.8675 | 4479.1339 | 98.53% | 110.644
6 | 4 | 200 | 214.8675 | 4132.8735 | 98.64% | 106.7367
6 | 5 | 200 | 214.8675 | 3925.1172 | 98.71% | 104.4538
6 | 6 | 200 | 214.8675 | 3786.6131 | 98.75% | 102.9576
6 | 7 | 200 | 214.8675 | 3687.6815 | 98.79% | 101.9014
6 | 8 | 200 | 214.8675 | 3613.4829 | 98.81% | 101.1161
6 | 9 | 200 | 214.8675 | 3555.7728 | 98.83% | 100.5094
6 | 10 | 200 | 214.8675 | 3509.6048 | 98.84% | 100.0266
7 | 1 | 171.4286 | 214.8675 | 7941.7377 | 97.42% | 141.8538
7 | 2 | 171.4286 | 214.8675 | 5517.915 | 98.19% | 114.6688
7 | 3 | 171.4286 | 214.8675 | 4709.9741 | 98.45% | 106.6331
7 | 4 | 171.4286 | 214.8675 | 4306.0037 | 98.58% | 102.8076
7 | 5 | 171.4286 | 214.8675 | 4063.6214 | 98.66% | 100.5739
7 | 6 | 171.4286 | 214.8675 | 3902.0332 | 98.72% | 99.1104
7 | 7 | 171.4286 | 214.8675 | 3786.6131 | 98.75% | 98.0776
7 | 8 | 171.4286 | 214.8675 | 3700.048 | 98.78% | 97.3099
7 | 9 | 171.4286 | 214.8675 | 3632.7196 | 98.8% | 96.7168
7 | 10 | 171.4286 | 214.8675 | 3578.8568 | 98.82% | 96.245
8 | 1 | 150 | 214.8675 | 8634.2585 | 97.2% | 138.3545
8 | 2 | 150 | 214.8675 | 5864.1754 | 98.08% | 111.5379
8 | 3 | 150 | 214.8675 | 4940.8144 | 98.38% | 103.625 | OK
8 | 4 | 150 | 214.8675 | 4479.1339 | 98.53% | 99.8609 | OK
8 | 5 | 150 | 214.8675 | 4202.1255 | 98.62% | 97.664 | OK
8 | 6 | 150 | 214.8675 | 4017.4533 | 98.68% | 96.225 | OK
8 | 7 | 150 | 214.8675 | 3885.5446 | 98.72% | 95.2098 | OK
8 | 8 | 150 | 214.8675 | 3786.6131 | 98.75% | 94.4552 | OK
8 | 9 | 150 | 214.8675 | 3709.6663 | 98.78% | 93.8724 | OK
8 | 10 | 150 | 214.8675 | 3648.1089 | 98.8% | 93.4087 | OK
9 | 1 | 133.3333 | 214.8675 | 9326.7793 | 96.98% | 135.6329
9 | 2 | 133.3333 | 214.8675 | 6210.4358 | 97.97% | 109.1027
9 | 3 | 133.3333 | 214.8675 | 5171.6546 | 98.31% | 101.2853 | OK
9 | 4 | 133.3333 | 214.8675 | 4652.2641 | 98.47% | 97.569 | OK
9 | 5 | 133.3333 | 214.8675 | 4340.6297 | 98.57% | 95.4007 | OK
9 | 6 | 133.3333 | 214.8675 | 4132.8735 | 98.64% | 93.9809 | OK
9 | 7 | 133.3333 | 214.8675 | 3984.4762 | 98.69% | 92.9793 | OK
9 | 8 | 133.3333 | 214.8675 | 3873.1782 | 98.73% | 92.2349 | OK
9 | 9 | 133.3333 | 214.8675 | 3786.6131 | 98.75% | 91.6601 | OK
9 | 10 | 133.3333 | 214.8675 | 3717.361 | 98.78% | 91.2027 | OK
10 | 1 | 120 | 214.8675 | 10019.3001 | 96.77% | 133.4556
10 | 2 | 120 | 214.8675 | 6556.6962 | 97.86% | 107.1546
10 | 3 | 120 | 214.8675 | 5402.4949 | 98.23% | 99.4136 | OK
10 | 4 | 120 | 214.8675 | 4825.3942 | 98.42% | 95.7354 | OK
10 | 5 | 120 | 214.8675 | 4479.1339 | 98.53% | 93.5901 | OK
10 | 6 | 120 | 214.8675 | 4248.2936 | 98.6% | 92.1855 | OK
10 | 7 | 120 | 214.8675 | 4083.4077 | 98.66% | 91.1948 | OK
10 | 8 | 120 | 214.8675 | 3959.7433 | 98.7% | 90.4587 | OK
10 | 9 | 120 | 214.8675 | 3863.5598 | 98.73% | 89.8902 | OK
10 | 10 | 120 | 214.8675 | 3786.6131 | 98.75% | 89.4379 | OK
11 | 1 | 109.0909 | 214.8675 | 10711.8208 | 96.55% | 131.6741
11 | 2 | 109.0909 | 214.8675 | 6902.9566 | 97.75% | 105.5607
11 | 3 | 109.0909 | 214.8675 | 5633.3352 | 98.16% | 97.8822 | OK
11 | 4 | 109.0909 | 214.8675 | 4998.5244 | 98.36% | 94.2353 | OK
11 | 5 | 109.0909 | 214.8675 | 4617.638 | 98.48% | 92.1087 | OK
11 | 6 | 109.0909 | 214.8675 | 4363.7137 | 98.57% | 90.7166 | OK
11 | 7 | 109.0909 | 214.8675 | 4182.3392 | 98.63% | 89.7348 | OK
11 | 8 | 109.0909 | 214.8675 | 4046.3084 | 98.67% | 89.0054 | OK
11 | 9 | 109.0909 | 214.8675 | 3940.5066 | 98.7% | 88.4421 | OK
11 | 10 | 109.0909 | 214.8675 | 3855.8652 | 98.73% | 87.994 | OK
12 | 1 | 100 | 214.8675 | 11404.3416 | 96.34% | 130.1896
12 | 2 | 100 | 214.8675 | 7249.217 | 97.64% | 104.2324
12 | 3 | 100 | 214.8675 | 5864.1754 | 98.08% | 96.606 | OK
12 | 4 | 100 | 214.8675 | 5171.6546 | 98.31% | 92.9851 | OK
12 | 5 | 100 | 214.8675 | 4756.1422 | 98.44% | 90.8742 | OK
12 | 6 | 100 | 214.8675 | 4479.1339 | 98.53% | 89.4925 | OK
12 | 7 | 100 | 214.8675 | 4281.2708 | 98.59% | 88.5182 | OK
12 | 8 | 100 | 214.8675 | 4132.8735 | 98.64% | 87.7943 | OK
12 | 9 | 100 | 214.8675 | 4017.4533 | 98.68% | 87.2354 | OK
12 | 10 | 100 | 214.8675 | 3925.1172 | 98.71% | 86.7908 | OK
13 | 1 | 92.3077 | 214.8675 | 12096.8624 | 96.12% | 128.9334
13 | 2 | 92.3077 | 214.8675 | 7595.4773 | 97.53% | 103.1085
13 | 3 | 92.3077 | 214.8675 | 6095.0157 | 98.01% | 95.5261 | OK
13 | 4 | 92.3077 | 214.8675 | 5344.7848 | 98.25% | 91.9273 | OK
13 | 5 | 92.3077 | 214.8675 | 4894.6463 | 98.39% | 89.8296 | OK
13 | 6 | 92.3077 | 214.8675 | 4594.554 | 98.49% | 88.4568 | OK
13 | 7 | 92.3077 | 214.8675 | 4380.2023 | 98.56% | 87.4887 | OK
13 | 8 | 92.3077 | 214.8675 | 4219.4386 | 98.61% | 86.7696 | OK
13 | 9 | 92.3077 | 214.8675 | 4094.4001 | 98.65% | 86.2143 | OK
13 | 10 | 92.3077 | 214.8675 | 3994.3693 | 98.69% | 85.7726 | OK
14 | 1 | 85.7143 | 214.8675 | 12789.3832 | 95.91% | 127.8567
14 | 2 | 85.7143 | 214.8675 | 7941.7377 | 97.42% | 102.1451
14 | 3 | 85.7143 | 214.8675 | 6325.8559 | 97.93% | 94.6006 | OK
14 | 4 | 85.7143 | 214.8675 | 5517.915 | 98.19% | 91.0206 | OK
14 | 5 | 85.7143 | 214.8675 | 5033.1505 | 98.35% | 88.9342 | OK
14 | 6 | 85.7143 | 214.8675 | 4709.9741 | 98.45% | 87.569 | OK
14 | 7 | 85.7143 | 214.8675 | 4479.1339 | 98.53% | 86.6063 | OK
14 | 8 | 85.7143 | 214.8675 | 4306.0037 | 98.58% | 85.8912 | OK
14 | 9 | 85.7143 | 214.8675 | 4171.3468 | 98.63% | 85.3391 | OK
14 | 10 | 85.7143 | 214.8675 | 4063.6214 | 98.66% | 84.8999 | OK
15 | 1 | 80 | 214.8675 | 13481.9039 | 95.7% | 126.9236
15 | 2 | 80 | 214.8675 | 8287.9981 | 97.31% | 101.3102
15 | 3 | 80 | 214.8675 | 6556.6962 | 97.86% | 93.7984 | OK
15 | 4 | 80 | 214.8675 | 5691.0452 | 98.14% | 90.2348 | OK
15 | 5 | 80 | 214.8675 | 5171.6546 | 98.31% | 88.1583 | OK
15 | 6 | 80 | 214.8675 | 4825.3942 | 98.42% | 86.7995 | OK
15 | 7 | 80 | 214.8675 | 4578.0654 | 98.5% | 85.8416 | OK
15 | 8 | 80 | 214.8675 | 4392.5688 | 98.56% | 85.13 | OK
15 | 9 | 80 | 214.8675 | 4248.2936 | 98.6% | 84.5806 | OK
15 | 10 | 80 | 214.8675 | 4132.8735 | 98.64% | 84.1436 | OK
16 | 1 | 75 | 214.8675 | 14174.4247 | 95.49% | 126.1071
16 | 2 | 75 | 214.8675 | 8634.2585 | 97.2% | 100.5797
16 | 3 | 75 | 214.8675 | 6787.5364 | 97.79% | 93.0965 | OK
16 | 4 | 75 | 214.8675 | 5864.1754 | 98.08% | 89.5473 | OK
16 | 5 | 75 | 214.8675 | 5310.1588 | 98.26% | 87.4793 | OK
16 | 6 | 75 | 214.8675 | 4940.8144 | 98.38% | 86.1263 | OK
16 | 7 | 75 | 214.8675 | 4676.9969 | 98.46% | 85.1724 | OK
16 | 8 | 75 | 214.8675 | 4479.1339 | 98.53% | 84.4639 | OK
16 | 9 | 75 | 214.8675 | 4325.2404 | 98.58% | 83.9169 | OK
16 | 10 | 75 | 214.8675 | 4202.1255 | 98.62% | 83.4818 | OK
17 | 1 | 70.5882 | 214.8675 | 14866.9455 | 95.28% | 125.3867
17 | 2 | 70.5882 | 214.8675 | 8980.5189 | 97.09% | 99.9351
17 | 3 | 70.5882 | 214.8675 | 7018.3767 | 97.71% | 92.4772 | OK
17 | 4 | 70.5882 | 214.8675 | 6037.3056 | 98.03% | 88.9406 | OK
17 | 5 | 70.5882 | 214.8675 | 5448.6629 | 98.22% | 86.8802 | OK
17 | 6 | 70.5882 | 214.8675 | 5056.2345 | 98.34% | 85.5322 | OK
17 | 7 | 70.5882 | 214.8675 | 4775.9285 | 98.43% | 84.582 | OK
17 | 8 | 70.5882 | 214.8675 | 4565.699 | 98.5% | 83.8761 | OK
17 | 9 | 70.5882 | 214.8675 | 4402.1871 | 98.55% | 83.3312 | OK
17 | 10 | 70.5882 | 214.8675 | 4271.3776 | 98.6% | 82.8979 | OK
18 | 1 | 66.6667 | 214.8675 | 15559.4663 | 95.07% | 124.7463
18 | 2 | 66.6667 | 214.8675 | 9326.7793 | 96.98% | 99.3621
18 | 3 | 66.6667 | 214.8675 | 7249.217 | 97.64% | 91.9266 | OK
18 | 4 | 66.6667 | 214.8675 | 6210.4358 | 97.97% | 88.4013 | OK
18 | 5 | 66.6667 | 214.8675 | 5587.1671 | 98.17% | 86.3476 | OK
18 | 6 | 66.6667 | 214.8675 | 5171.6546 | 98.31% | 85.0042 | OK
18 | 7 | 66.6667 | 214.8675 | 4874.86 | 98.4% | 84.0571 | OK
18 | 8 | 66.6667 | 214.8675 | 4652.2641 | 98.47% | 83.3537 | OK
18 | 9 | 66.6667 | 214.8675 | 4479.1339 | 98.53% | 82.8107 | OK
18 | 10 | 66.6667 | 214.8675 | 4340.6297 | 98.57% | 82.3788 | OK
19 | 1 | 63.1579 | 214.8675 | 16251.987 | 94.86% | 124.1733
19 | 2 | 63.1579 | 214.8675 | 9673.0397 | 96.88% | 98.8494
19 | 3 | 63.1579 | 214.8675 | 7480.0572 | 97.57% | 91.4341 | OK
19 | 4 | 63.1579 | 214.8675 | 6383.566 | 97.92% | 87.9188 | OK
19 | 5 | 63.1579 | 214.8675 | 5725.6713 | 98.13% | 85.8712 | OK
19 | 6 | 63.1579 | 214.8675 | 5287.0748 | 98.27% | 84.5317 | OK
19 | 7 | 63.1579 | 214.8675 | 4973.7916 | 98.37% | 83.5876 | OK
19 | 8 | 63.1579 | 214.8675 | 4738.8291 | 98.44% | 82.8863 | OK
19 | 9 | 63.1579 | 214.8675 | 4556.0806 | 98.5% | 82.3449 | OK
19 | 10 | 63.1579 | 214.8675 | 4409.8818 | 98.55% | 81.9144 | OK
20 | 1 | 60 | 214.8675 | 16944.5078 | 94.65% | 123.6576
20 | 2 | 60 | 214.8675 | 10019.3001 | 96.77% | 98.388
20 | 3 | 60 | 214.8675 | 7710.8975 | 97.49% | 90.9908 | OK
20 | 4 | 60 | 214.8675 | 6556.6962 | 97.86% | 87.4845 | OK
20 | 5 | 60 | 214.8675 | 5864.1754 | 98.08% | 85.4423 | OK
20 | 6 | 60 | 214.8675 | 5402.4949 | 98.23% | 84.1065 | OK
20 | 7 | 60 | 214.8675 | 5072.7231 | 98.34% | 83.1649 | OK
20 | 8 | 60 | 214.8675 | 4825.3942 | 98.42% | 82.4656 | OK
20 | 9 | 60 | 214.8675 | 4633.0274 | 98.48% | 81.9258 | OK
20 | 10 | 60 | 214.8675 | 4479.1339 | 98.53% | 81.4964 | OK