## Sheet1
device | manufacturer | voltage_rating | cells | cell_voltage | fsw_khz | phase_current_rms | phase_current_peak | parallel_devices | junction_temperature | total_device_count | conduction_loss | switching_loss | coss_loss | semiconductor_loss | machine_harmonic_loss | required_capacitance_per_cell_uF | actual_capacitance_per_cell_uF | capacitors_per_cell | total_capacitor_count | capacitor_loss | capacitor_cost | capacitor_volume_liter | dynamic_gate_power | auxiliary_power | auxiliary_cost | auxiliary_volume_liter | pcb_area_mm2 | pcb_volume_liter | pcb_cost | total_loss | efficiency | semiconductor_cost | total_component_cost | total_estimated_volume_liter | power_density_kw_per_l | semiconductor_confidence | machine_model_source | machine_confidence | capacitor_model_source | capacitor_model_confidence | capacitor_component_source | capacitor_component_confidence | auxiliary_model_source | auxiliary_confidence | system_confidence | switching_model | switching_confidence | eoss_model | eoss_confidence | efficiency_percent
GaN_100V | Test | 100 | 16 | 78.125 | 50 | 240.9729 | 340.7872 | 1 | 90.8905 | 96 | 7043.5816 | 51.1181 | 6.5918 | 7101.2915 | 440 | 4362.0758 | 4400 | 44 | 704 | 38.0081 | 12672 | 24.64 | 0.1152 | 77.7826 | 912 | 0.592 | 13440 | 0.2231 | 13.44 | 7657.0822 | 0.97511 | 768 | 14365.44 | 25.4551 | 11.7855 | low | Temporary inverse-frequency machine harmonic-loss surrogate | low | First-order charge-balance capacitor sizing model | low | Generic test capacitor | low | Generic auxiliary electronics model | low | low | qgd_overlap_model | medium | constant_coss | low | 97.5112
GaN_150V | Test | 150 | 12 | 104.1667 | 50 | 240.9729 | 340.7872 | 2 | 80.0518 | 144 | 5331.7017 | 73.0258 | 13.6719 | 5418.3994 | 440 | 3271.5569 | 3300 | 33 | 396 | 38.0081 | 7128 | 13.86 | 0.2592 | 58.5402 | 684 | 0.444 | 23040 | 0.38246 | 23.04 | 5954.9477 | 0.98054 | 1440 | 9275.04 | 14.6865 | 20.427 | low | Temporary inverse-frequency machine harmonic-loss surrogate | low | First-order charge-balance capacitor sizing model | low | Generic test capacitor | low | Generic auxiliary electronics model | low | low | qgd_overlap_model | medium | constant_coss | low | 98.0537
GaN_200V | Test | 200 | 8 | 156.25 | 50 | 240.9729 | 340.7872 | 2 | 91.734 | 96 | 5575.9011 | 109.5387 | 17.5781 | 5703.0179 | 440 | 2181.0379 | 2200 | 22 | 176 | 38.0081 | 3168 | 6.16 | 0.2304 | 39.0946 | 456 | 0.296 | 17280 | 0.28685 | 17.28 | 6220.1206 | 0.97969 | 1152 | 4793.28 | 6.7428 | 44.4916 | low | Temporary inverse-frequency machine harmonic-loss surrogate | low | First-order charge-balance capacitor sizing model | low | Generic test capacitor | low | Generic auxiliary electronics model | low | low | qgd_overlap_model | medium | constant_coss | low | 97.9687
GaN_300V | Test | 300 | 6 | 208.3333 | 50 | 240.9729 | 340.7872 | 2 | 124.0009 | 72 | 8330.3272 | 146.0516 | 19.5312 | 8495.9101 | 440 | 1635.7784 | 1700 | 17 | 102 | 36.8902 | 1836 | 3.57 | 0.216 | 29.3718 | 342 | 0.222 | 15840 | 0.26294 | 15.84 | 9002.1721 | 0.97087 | 1080 | 3273.84 | 4.0549 | 73.9838 | low | Temporary inverse-frequency machine harmonic-loss surrogate | low | First-order charge-balance capacitor sizing model | low | Generic test capacitor | low | Generic auxiliary electronics model | low | low | qgd_overlap_model | medium | constant_coss | low | 97.0867
GaN_400V | Test | 400 | 4 | 312.5 | 50 | 240.9729 | 340.7872 | 3 | 109.4353 | 72 | 5599.0032 | 182.5646 | 35.1562 | 5816.724 | 440 | 1090.519 | 1100 | 11 | 44 | 38.0081 | 792 | 1.54 | 0.2592 | 19.7167 | 228 | 0.148 | 18720 | 0.31075 | 18.72 | 6314.4489 | 0.97939 | 1224 | 2262.72 | 1.9988 | 150.0937 | low | Temporary inverse-frequency machine harmonic-loss surrogate | low | First-order charge-balance capacitor sizing model | low | Generic test capacitor | low | Generic auxiliary electronics model | low | low | qgd_overlap_model | medium | constant_coss | low | 97.9386
GaN_650V | Test | 650 | 4 | 312.5 | 50 | 240.9729 | 340.7872 | 5 | 101.1447 | 120 | 6409.296 | 219.0775 | 43.9453 | 6672.3187 | 440 | 1090.519 | 1100 | 11 | 44 | 38.0081 | 792 | 1.54 | 0.54 | 20.0471 | 228 | 0.148 | 36000 | 0.5976 | 36 | 7170.3739 | 0.97666 | 2400 | 3456 | 2.2856 | 131.2566 | low | Temporary inverse-frequency machine harmonic-loss surrogate | low | First-order charge-balance capacitor sizing model | low | Generic test capacitor | low | Generic auxiliary electronics model | low | low | qgd_overlap_model | medium | constant_coss | low | 97.6657