## Sheet1
manufacturer | device | voltage_rating | cells | cell_voltage | voltage_utilization | voltage_feasible | fsw_khz | phase_current_rms | phase_current_peak | parallel_devices | junction_temperature | max_allowed_junction_temperature | thermal_feasible | total_device_count | conduction_loss | switching_loss | coss_loss | semiconductor_loss | required_capacitance_per_cell_uF | actual_capacitance_per_cell_uF | capacitors_per_cell | total_capacitor_count | capacitor_rms_current_per_cell | capacitor_loss | capacitor_cost | capacitor_volume_liter | dynamic_gate_power | driver_quiescent_power | isolator_power | sensing_power | controller_power | auxiliary_power | auxiliary_cost | auxiliary_volume_liter | converter_loss | converter_efficiency | converter_efficiency_percent | converter_efficiency_constraint_met | machine_harmonic_loss | system_total_loss | system_efficiency | system_efficiency_percent | total_loss | efficiency | semiconductor_cost | total_component_cost | semiconductor_area_mm2 | pcb_area_mm2 | pcb_volume_liter | pcb_cost | total_estimated_volume_liter | power_density_kw_per_l | semiconductor_confidence | machine_model_source | machine_confidence | capacitor_model_source | capacitor_model_confidence | capacitor_component_source | capacitor_component_confidence | auxiliary_model_source | auxiliary_confidence | system_confidence | switching_model | switching_confidence | eoss_model | eoss_confidence | thermal_margin_c | converter_efficiency_margin_pp | maximum_converter_loss_w | converter_loss_margin_w | fully_feasible | fom_rds_qg_mohm_nc | fom_rds_qgd_mohm_nc | fom_rds_coss_mohm_pf | fom_rds_eoss_mohm_uj | device_fom_screening_score_percent | overall_fom_rank | design_role | pareto_optimal | normalized_loss | normalized_cost | normalized_volume | compromise_score | engineering_interpretation | short_interpretation
Test | GaN_100V | 100 | 16 | 78.125 | 0.78125 | TRUE | 50 | 240.9729 | 340.7872 | 12 | 65.2034 | 125 | TRUE | 1152 | 539.2588 | 51.1181 | 79.1016 | 669.4784 | 4362.0758 | 4400 | 44 | 704 | 144.5838 | 38.0081 | 12672 | 24.64 | 1.3824 | 14.4 | 4.8 | 16 | 24 | 79.2734 | 912 | 0.592 | 786.76 | 0.99738 | 99.7384 | TRUE | 440 | 1226.76 | 0.99593 | 99.5927 | 1226.76 | 0.99593 | 9216 | 22961.28 | 80640 | 161280 | 2.6772 | 161.28 | 27.9092 | 10.7491 | low | Temporary inverse-frequency machine harmonic-loss surrogate | low | First-order charge-balance capacitor sizing model | low | Generic test capacitor | low | Generic auxiliary electronics model | low | low | qgd_overlap_model | medium | constant_coss | low | 59.7966 | 0.23843 | 1507.5377 | 720.7777 | TRUE | 4 | 0.7 | 450 |  | 100 | 1 | minimum_system_loss | [5 empty] | 100 V GaN with 16 SPB cells has high architectural complexity. the large number of stacked cells increases gate-driver count, isolated supplies, sensing, control channels, PCB area, and interconnections. The very-low-voltage GaN class has strong device-level performance potential, but requires many stacked cells and substantially increases the number of drivers, auxiliary supplies, sensors, devices, and interconnections. A large number of parallel devices is required. Although conduction resistance is reduced, the large device count increases capacitive switching loss, gate-drive power, cost, volume, and layout complexity. The switching frequency is relatively high. This can reduce machine harmonic content but increases semiconductor switching, Coss, and gate-drive losses. The present model predicts 786.8 W converter loss, 99.7384% converter efficiency, and 1226.8 W combined converter plus machine harmonic loss. The design uses 1152 GaN devices, consumes 79.3 W in the auxiliary system, has an estimated cost of 22961.3, estimated volume of 27.909 L, and estimated power density of 10.7 kW/L. | 100 V / 16 cells high implementation complexity many gate drivers, isolated supplies, sensors, and PCB sections very-low-voltage GaN offers strong device FOM potential but requires many cells parallel devices per switch: 12 switching frequency: 50.0 kHz total GaN devices: 1152 converter loss: 786.8 W converter efficiency: 99.7384 % machine harmonic loss: 440.0 W auxiliary power: 79.3 W estimated cost: 22961.3 estimated power density: 10.7 kW/L
Test | GaN_400V | 400 | 4 | 312.5 | 0.78125 | TRUE | 42.5 | 240.9729 | 340.7872 | 12 | 67.7541 | 125 | TRUE | 288 | 1167.4253 | 155.1799 | 119.5312 | 1442.1364 | 1282.9635 | 1300 | 13 | 52 | 144.5838 | 32.1607 | 936 | 1.82 | 0.88128 | 3.6 | 1.2 | 4 | 6 | 20.4486 | 228 | 0.148 | 1494.7457 | 0.99504 | 99.5042 | TRUE | 517.6471 | 2012.3928 | 0.99334 | 99.3337 | 2012.3928 | 0.99334 | 4896 | 6134.88 | 37440 | 74880 | 1.243 | 74.88 | 3.211 | 93.4286 | low | Temporary inverse-frequency machine harmonic-loss surrogate | low | First-order charge-balance capacitor sizing model | low | Generic test capacitor | low | Generic auxiliary electronics model | low | low | qgd_overlap_model | medium | constant_coss | low | 57.2459 | 0.0042216 | 1507.5377 | 12.792 | TRUE | 96 | 20 | 1600 |  | 53.3378 | 5 | lowest_cost | [5 empty] | 400 V GaN with 4 SPB cells has low architectural complexity. few SPB cells result in fewer gate-driver, isolated-supply, sensing, control, and interconnection channels. The medium-voltage GaN class provides a compromise between semiconductor device performance and the number of stacked cells. A large number of parallel devices is required. Although conduction resistance is reduced, the large device count increases capacitive switching loss, gate-drive power, cost, volume, and layout complexity. The switching frequency is relatively high. This can reduce machine harmonic content but increases semiconductor switching, Coss, and gate-drive losses. The present model predicts 1494.7 W converter loss, 99.5042% converter efficiency, and 2012.4 W combined converter plus machine harmonic loss. The design uses 288 GaN devices, consumes 20.4 W in the auxiliary system, has an estimated cost of 6134.9, estimated volume of 3.211 L, and estimated power density of 93.4 kW/L. | 400 V / 4 cells excellent architectural simplicity low auxiliary-channel burden mid-voltage device class provides a balanced device/system trade-off parallel devices per switch: 12 switching frequency: 42.5 kHz total GaN devices: 288 converter loss: 1494.7 W converter efficiency: 99.5042 % machine harmonic loss: 517.6 W auxiliary power: 20.4 W estimated cost: 6134.9 estimated power density: 93.4 kW/L
Test | GaN_400V | 400 | 4 | 312.5 | 0.78125 | TRUE | 42.5 | 240.9729 | 340.7872 | 12 | 67.7541 | 125 | TRUE | 288 | 1167.4253 | 155.1799 | 119.5312 | 1442.1364 | 1282.9635 | 1300 | 13 | 52 | 144.5838 | 32.1607 | 936 | 1.82 | 0.88128 | 3.6 | 1.2 | 4 | 6 | 20.4486 | 228 | 0.148 | 1494.7457 | 0.99504 | 99.5042 | TRUE | 517.6471 | 2012.3928 | 0.99334 | 99.3337 | 2012.3928 | 0.99334 | 4896 | 6134.88 | 37440 | 74880 | 1.243 | 74.88 | 3.211 | 93.4286 | low | Temporary inverse-frequency machine harmonic-loss surrogate | low | First-order charge-balance capacitor sizing model | low | Generic test capacitor | low | Generic auxiliary electronics model | low | low | qgd_overlap_model | medium | constant_coss | low | 57.2459 | 0.0042216 | 1507.5377 | 12.792 | TRUE | 96 | 20 | 1600 |  | 53.3378 | 5 | highest_power_density | [5 empty] | 400 V GaN with 4 SPB cells has low architectural complexity. few SPB cells result in fewer gate-driver, isolated-supply, sensing, control, and interconnection channels. The medium-voltage GaN class provides a compromise between semiconductor device performance and the number of stacked cells. A large number of parallel devices is required. Although conduction resistance is reduced, the large device count increases capacitive switching loss, gate-drive power, cost, volume, and layout complexity. The switching frequency is relatively high. This can reduce machine harmonic content but increases semiconductor switching, Coss, and gate-drive losses. The present model predicts 1494.7 W converter loss, 99.5042% converter efficiency, and 2012.4 W combined converter plus machine harmonic loss. The design uses 288 GaN devices, consumes 20.4 W in the auxiliary system, has an estimated cost of 6134.9, estimated volume of 3.211 L, and estimated power density of 93.4 kW/L. | 400 V / 4 cells excellent architectural simplicity low auxiliary-channel burden mid-voltage device class provides a balanced device/system trade-off parallel devices per switch: 12 switching frequency: 42.5 kHz total GaN devices: 288 converter loss: 1494.7 W converter efficiency: 99.5042 % machine harmonic loss: 517.6 W auxiliary power: 20.4 W estimated cost: 6134.9 estimated power density: 93.4 kW/L
Test | GaN_200V | 200 | 8 | 156.25 | 0.78125 | TRUE | 50 | 240.9729 | 340.7872 | 12 | 65.8235 | 125 | TRUE | 576 | 839.0478 | 109.5387 | 105.4688 | 1054.0553 | 2181.0379 | 2200 | 22 | 176 | 144.5838 | 38.0081 | 3168 | 6.16 | 1.3824 | 7.2 | 2.4 | 8 | 12 | 40.4499 | 456 | 0.296 | 1132.5132 | 0.99624 | 99.6239 | TRUE | 440 | 1572.5132 | 0.99479 | 99.4786 | 1572.5132 | 0.99479 | 6912 | 10639.68 | 51840 | 103680 | 1.7211 | 103.68 | 8.1771 | 36.6879 | low | Temporary inverse-frequency machine harmonic-loss surrogate | low | First-order charge-balance capacitor sizing model | low | Generic test capacitor | low | Generic auxiliary electronics model | low | low | qgd_overlap_model | medium | constant_coss | low | 59.1765 | 0.12392 | 1507.5377 | 375.0244 | TRUE | 24 | 4.5 | 900 |  | 87.9017 | 3 | pareto_compromise | TRUE | 0.4401 | 0.26772 | 0.20107 | 0.33725 | 200 V GaN with 8 SPB cells has moderate architectural complexity. the architecture uses a moderate number of stacked cells and auxiliary channels. The lower-voltage GaN class can provide improved semiconductor FOM, but requires more stacked cells and therefore increases system complexity. A large number of parallel devices is required. Although conduction resistance is reduced, the large device count increases capacitive switching loss, gate-drive power, cost, volume, and layout complexity. The switching frequency is relatively high. This can reduce machine harmonic content but increases semiconductor switching, Coss, and gate-drive losses. The present model predicts 1132.5 W converter loss, 99.6239% converter efficiency, and 1572.5 W combined converter plus machine harmonic loss. The design uses 576 GaN devices, consumes 40.4 W in the auxiliary system, has an estimated cost of 10639.7, estimated volume of 8.177 L, and estimated power density of 36.7 kW/L. | 200 V / 8 cells moderate implementation complexity balanced auxiliary-system burden lower-voltage GaN improves device-level performance at the expense of more cells parallel devices per switch: 12 switching frequency: 50.0 kHz total GaN devices: 576 converter loss: 1132.5 W converter efficiency: 99.6239 % machine harmonic loss: 440.0 W auxiliary power: 40.4 W estimated cost: 10639.7 estimated power density: 36.7 kW/L