## Sheet1
manufacturer | device | voltage_rating | cells | cell_voltage | fsw_khz | phase_current_rms | phase_current_peak | parallel_devices | junction_temperature | total_device_count | conduction_loss | switching_loss | coss_loss | semiconductor_loss | machine_harmonic_loss | required_capacitance_per_cell_uF | actual_capacitance_per_cell_uF | capacitors_per_cell | total_capacitor_count | capacitor_loss | capacitor_cost | capacitor_volume_liter | dynamic_gate_power | auxiliary_power | auxiliary_cost | auxiliary_volume_liter | pcb_area_mm2 | pcb_volume_liter | pcb_cost | total_loss | efficiency | semiconductor_cost | total_component_cost | total_estimated_volume_liter | power_density_kw_per_l | semiconductor_confidence | machine_model_source | machine_confidence | capacitor_model_source | capacitor_model_confidence | capacitor_component_source | capacitor_component_confidence | auxiliary_model_source | auxiliary_confidence | system_confidence | switching_model | switching_confidence | eoss_model | eoss_confidence | efficiency_percent
Test | GaN_150V | 150 | 12 | 104.1667 | 50 | 240.9729 | 340.7872 | 2 | 80.0518 | 144 | 5331.7017 | 73.0258 | 13.6719 | 5418.3994 | 440 | 3271.5569 | 3300 | 33 | 396 | 38.0081 | 7128 | 13.86 | 0.2592 | 58.5402 | 684 | 0.444 | 23040 | 0.38246 | 23.04 | 5954.9477 | 0.98054 | 1440 | 9275.04 | 14.6865 | 20.427 | low | Temporary inverse-frequency machine harmonic-loss surrogate | low | First-order charge-balance capacitor sizing model | low | Generic test capacitor | low | Generic auxiliary electronics model | low | low | qgd_overlap_model | medium | constant_coss | low | 98.0537
Test | GaN_150V | 150 | 12 | 104.1667 | 47.5 | 240.9729 | 340.7872 | 2 | 80.039 | 144 | 5331.4337 | 69.3745 | 12.9883 | 5413.7965 | 463.1579 | 3443.7441 | 3500 | 35 | 420 | 35.8362 | 7560 | 14.7 | 0.24624 | 58.525 | 684 | 0.444 | 23040 | 0.38246 | 23.04 | 5971.3156 | 0.98048 | 1440 | 9707.04 | 15.5265 | 19.3218 | low | Temporary inverse-frequency machine harmonic-loss surrogate | low | First-order charge-balance capacitor sizing model | low | Generic test capacitor | low | Generic auxiliary electronics model | low | low | qgd_overlap_model | medium | constant_coss | low | 98.0484
Test | GaN_150V | 150 | 12 | 104.1667 | 45 | 240.9729 | 340.7872 | 2 | 80.0262 | 144 | 5331.1657 | 65.7232 | 12.3047 | 5409.1936 | 488.8889 | 3635.0632 | 3700 | 37 | 444 | 33.8991 | 7992 | 15.54 | 0.23328 | 58.5097 | 684 | 0.444 | 23040 | 0.38246 | 23.04 | 5990.4914 | 0.98042 | 1440 | 10139.04 | 16.3665 | 18.3302 | low | Temporary inverse-frequency machine harmonic-loss surrogate | low | First-order charge-balance capacitor sizing model | low | Generic test capacitor | low | Generic auxiliary electronics model | low | low | qgd_overlap_model | medium | constant_coss | low | 98.0423
Test | GaN_150V | 150 | 12 | 104.1667 | 42.5 | 240.9729 | 340.7872 | 2 | 80.0134 | 144 | 5330.8977 | 62.0719 | 11.6211 | 5404.5908 | 517.6471 | 3848.8904 | 3900 | 39 | 468 | 32.1607 | 8424 | 16.38 | 0.22032 | 58.4945 | 684 | 0.444 | 23040 | 0.38246 | 23.04 | 6012.893 | 0.98035 | 1440 | 10571.04 | 17.2065 | 17.4353 | low | Temporary inverse-frequency machine harmonic-loss surrogate | low | First-order charge-balance capacitor sizing model | low | Generic test capacitor | low | Generic auxiliary electronics model | low | low | qgd_overlap_model | medium | constant_coss | low | 98.0351
Test | GaN_150V | 150 | 12 | 104.1667 | 40 | 240.9729 | 340.7872 | 2 | 80.0005 | 144 | 5330.6297 | 58.4207 | 10.9375 | 5399.9879 | 550 | 4089.4461 | 4100 | 41 | 492 | 30.5919 | 8856 | 17.22 | 0.20736 | 58.4792 | 684 | 0.444 | 23040 | 0.38246 | 23.04 | 6039.059 | 0.98027 | 1440 | 11003.04 | 18.0465 | 16.6238 | low | Temporary inverse-frequency machine harmonic-loss surrogate | low | First-order charge-balance capacitor sizing model | low | Generic test capacitor | low | Generic auxiliary electronics model | low | low | qgd_overlap_model | medium | constant_coss | low | 98.0267
Test | GaN_150V | 150 | 12 | 104.1667 | 37.5 | 240.9729 | 340.7872 | 2 | 79.9877 | 144 | 5330.3618 | 54.7694 | 10.2539 | 5395.385 | 586.6667 | 4362.0758 | 4400 | 44 | 528 | 28.5061 | 9504 | 18.48 | 0.1944 | 58.464 | 684 | 0.444 | 23040 | 0.38246 | 23.04 | 6069.0218 | 0.98017 | 1440 | 11651.04 | 19.3065 | 15.5388 | low | Temporary inverse-frequency machine harmonic-loss surrogate | low | First-order charge-balance capacitor sizing model | low | Generic test capacitor | low | Generic auxiliary electronics model | low | low | qgd_overlap_model | medium | constant_coss | low | 98.0171
Test | GaN_150V | 150 | 12 | 104.1667 | 35 | 240.9729 | 340.7872 | 2 | 79.9749 | 144 | 5330.0938 | 51.1181 | 9.5703 | 5390.7822 | 628.5714 | 4673.6527 | 4700 | 47 | 564 | 26.6865 | 10152 | 19.74 | 0.18144 | 58.4488 | 684 | 0.444 | 23040 | 0.38246 | 23.04 | 6104.4889 | 0.98006 | 1440 | 12299.04 | 20.5665 | 14.5869 | low | Temporary inverse-frequency machine harmonic-loss surrogate | low | First-order charge-balance capacitor sizing model | low | Generic test capacitor | low | Generic auxiliary electronics model | low | low | qgd_overlap_model | medium | constant_coss | low | 98.0057
Test | GaN_150V | 150 | 12 | 104.1667 | 32.5 | 240.9729 | 340.7872 | 2 | 79.9621 | 144 | 5329.8258 | 47.4668 | 8.8867 | 5386.1793 | 676.9231 | 5033.1644 | 5100 | 51 | 612 | 24.5935 | 11016 | 21.42 | 0.16848 | 58.4335 | 684 | 0.444 | 23040 | 0.38246 | 23.04 | 6146.1294 | 0.97992 | 1440 | 13163.04 | 22.2465 | 13.4853 | low | Temporary inverse-frequency machine harmonic-loss surrogate | low | First-order charge-balance capacitor sizing model | low | Generic test capacitor | low | Generic auxiliary electronics model | low | low | qgd_overlap_model | medium | constant_coss | low | 97.9924
Test | GaN_150V | 150 | 12 | 104.1667 | 30 | 240.9729 | 340.7872 | 2 | 79.9493 | 144 | 5329.5578 | 43.8155 | 8.2031 | 5381.5764 | 733.3333 | 5452.5948 | 5500 | 55 | 660 | 22.8049 | 11880 | 23.1 | 0.15552 | 58.4183 | 684 | 0.444 | 23040 | 0.38246 | 23.04 | 6196.1329 | 0.97976 | 1440 | 14027.04 | 23.9265 | 12.5384 | low | Temporary inverse-frequency machine harmonic-loss surrogate | low | First-order charge-balance capacitor sizing model | low | Generic test capacitor | low | Generic auxiliary electronics model | low | low | qgd_overlap_model | medium | constant_coss | low | 97.9764
Test | GaN_200V | 200 | 8 | 156.25 | 50 | 240.9729 | 340.7872 | 2 | 91.734 | 96 | 5575.9011 | 109.5387 | 17.5781 | 5703.0179 | 440 | 2181.0379 | 2200 | 22 | 176 | 38.0081 | 3168 | 6.16 | 0.2304 | 39.0946 | 456 | 0.296 | 17280 | 0.28685 | 17.28 | 6220.1206 | 0.97969 | 1152 | 4793.28 | 6.7428 | 44.4916 | low | Temporary inverse-frequency machine harmonic-loss surrogate | low | First-order charge-balance capacitor sizing model | low | Generic test capacitor | low | Generic auxiliary electronics model | low | low | qgd_overlap_model | medium | constant_coss | low | 97.9687
Test | GaN_200V | 200 | 8 | 156.25 | 47.5 | 240.9729 | 340.7872 | 2 | 91.7009 | 96 | 5575.2094 | 104.0618 | 16.6992 | 5695.9704 | 463.1579 | 2295.8294 | 2300 | 23 | 184 | 36.3556 | 3312 | 6.44 | 0.21888 | 39.081 | 456 | 0.296 | 17280 | 0.28685 | 17.28 | 6234.5649 | 0.97964 | 1152 | 4937.28 | 7.0228 | 42.7177 | low | Temporary inverse-frequency machine harmonic-loss surrogate | low | First-order charge-balance capacitor sizing model | low | Generic test capacitor | low | Generic auxiliary electronics model | low | low | qgd_overlap_model | medium | constant_coss | low | 97.9641
Test | GaN_200V | 200 | 8 | 156.25 | 45 | 240.9729 | 340.7872 | 2 | 91.6678 | 96 | 5574.5178 | 98.5849 | 15.8203 | 5688.9229 | 488.8889 | 2423.3755 | 2500 | 25 | 200 | 33.4471 | 3600 | 7 | 0.20736 | 39.0675 | 456 | 0.296 | 17280 | 0.28685 | 17.28 | 6250.3264 | 0.97959 | 1152 | 5225.28 | 7.5828 | 39.563 | low | Temporary inverse-frequency machine harmonic-loss surrogate | low | First-order charge-balance capacitor sizing model | low | Generic test capacitor | low | Generic auxiliary electronics model | low | low | qgd_overlap_model | medium | constant_coss | low | 97.9591
Test | GaN_150V | 150 | 12 | 104.1667 | 27.5 | 240.9729 | 340.7872 | 2 | 79.9364 | 144 | 5329.2898 | 40.1642 | 7.5195 | 5376.9736 | 800 | 5948.2852 | 6000 | 60 | 720 | 20.9045 | 12960 | 25.2 | 0.14256 | 58.403 | 684 | 0.444 | 23040 | 0.38246 | 23.04 | 6256.281 | 0.97957 | 1440 | 15107.04 | 26.0265 | 11.5267 | low | Temporary inverse-frequency machine harmonic-loss surrogate | low | First-order charge-balance capacitor sizing model | low | Generic test capacitor | low | Generic auxiliary electronics model | low | low | qgd_overlap_model | medium | constant_coss | low | 97.9572
Test | GaN_200V | 200 | 8 | 156.25 | 42.5 | 240.9729 | 340.7872 | 2 | 91.6347 | 96 | 5573.8261 | 93.1079 | 14.9414 | 5681.8754 | 517.6471 | 2565.927 | 2600 | 26 | 208 | 32.1607 | 3744 | 7.28 | 0.19584 | 39.0539 | 456 | 0.296 | 17280 | 0.28685 | 17.28 | 6270.7371 | 0.97953 | 1152 | 5369.28 | 7.8628 | 38.1541 | low | Temporary inverse-frequency machine harmonic-loss surrogate | low | First-order charge-balance capacitor sizing model | low | Generic test capacitor | low | Generic auxiliary electronics model | low | low | qgd_overlap_model | medium | constant_coss | low | 97.9526
Test | GaN_200V | 200 | 8 | 156.25 | 40 | 240.9729 | 340.7872 | 2 | 91.6016 | 96 | 5573.1344 | 87.631 | 14.0625 | 5674.8279 | 550 | 2726.2974 | 2800 | 28 | 224 | 29.8635 | 4032 | 7.84 | 0.18432 | 39.0404 | 456 | 0.296 | 17280 | 0.28685 | 17.28 | 6293.7318 | 0.97945 | 1152 | 5657.28 | 8.4228 | 35.6174 | low | Temporary inverse-frequency machine harmonic-loss surrogate | low | First-order charge-balance capacitor sizing model | low | Generic test capacitor | low | Generic auxiliary electronics model | low | low | qgd_overlap_model | medium | constant_coss | low | 97.9452
Test | GaN_400V | 400 | 4 | 312.5 | 50 | 240.9729 | 340.7872 | 3 | 109.4353 | 72 | 5599.0032 | 182.5646 | 35.1562 | 5816.724 | 440 | 1090.519 | 1100 | 11 | 44 | 38.0081 | 792 | 1.54 | 0.2592 | 19.7167 | 228 | 0.148 | 18720 | 0.31075 | 18.72 | 6314.4489 | 0.97939 | 1224 | 2262.72 | 1.9988 | 150.0937 | low | Temporary inverse-frequency machine harmonic-loss surrogate | low | First-order charge-balance capacitor sizing model | low | Generic test capacitor | low | Generic auxiliary electronics model | low | low | qgd_overlap_model | medium | constant_coss | low | 97.9386
Test | GaN_400V | 400 | 4 | 312.5 | 47.5 | 240.9729 | 340.7872 | 3 | 109.3349 | 72 | 5596.766 | 173.4363 | 33.3984 | 5803.6007 | 463.1579 | 1147.9147 | 1200 | 12 | 48 | 34.8408 | 864 | 1.68 | 0.24624 | 19.7015 | 228 | 0.148 | 18720 | 0.31075 | 18.72 | 6321.3009 | 0.97936 | 1224 | 2334.72 | 2.1388 | 140.2687 | low | Temporary inverse-frequency machine harmonic-loss surrogate | low | First-order charge-balance capacitor sizing model | low | Generic test capacitor | low | Generic auxiliary electronics model | low | low | qgd_overlap_model | medium | constant_coss | low | 97.9364
Test | GaN_200V | 200 | 8 | 156.25 | 37.5 | 240.9729 | 340.7872 | 2 | 91.5685 | 96 | 5572.4428 | 82.1541 | 13.1836 | 5667.7804 | 586.6667 | 2908.0505 | 3000 | 30 | 240 | 27.8726 | 4320 | 8.4 | 0.1728 | 39.0268 | 456 | 0.296 | 17280 | 0.28685 | 17.28 | 6321.3465 | 0.97936 | 1152 | 5945.28 | 8.9828 | 33.397 | low | Temporary inverse-frequency machine harmonic-loss surrogate | low | First-order charge-balance capacitor sizing model | low | Generic test capacitor | low | Generic auxiliary electronics model | low | low | qgd_overlap_model | medium | constant_coss | low | 97.9364
Test | GaN_150V | 150 | 12 | 104.1667 | 25 | 240.9729 | 340.7872 | 2 | 79.9236 | 144 | 5329.0219 | 36.5129 | 6.8359 | 5372.3707 | 880 | 6543.1137 | 6600 | 66 | 792 | 19.0041 | 14256 | 27.72 | 0.1296 | 58.3878 | 684 | 0.444 | 23040 | 0.38246 | 23.04 | 6329.7625 | 0.97934 | 1440 | 16403.04 | 28.5465 | 10.5092 | low | Temporary inverse-frequency machine harmonic-loss surrogate | low | First-order charge-balance capacitor sizing model | low | Generic test capacitor | low | Generic auxiliary electronics model | low | low | qgd_overlap_model | medium | constant_coss | low | 97.9337
Test | GaN_400V | 400 | 4 | 312.5 | 45 | 240.9729 | 340.7872 | 3 | 109.2346 | 72 | 5594.5287 | 164.3081 | 31.6406 | 5790.4774 | 488.8889 | 1211.6877 | 1300 | 13 | 52 | 32.1607 | 936 | 1.82 | 0.23328 | 19.6862 | 228 | 0.148 | 18720 | 0.31075 | 18.72 | 6331.2132 | 0.97933 | 1224 | 2406.72 | 2.2788 | 131.651 | low | Temporary inverse-frequency machine harmonic-loss surrogate | low | First-order charge-balance capacitor sizing model | low | Generic test capacitor | low | Generic auxiliary electronics model | low | low | qgd_overlap_model | medium | constant_coss | low | 97.9332
Test | GaN_400V | 400 | 4 | 312.5 | 42.5 | 240.9729 | 340.7872 | 3 | 109.1342 | 72 | 5592.2914 | 155.1799 | 29.8828 | 5777.3541 | 517.6471 | 1282.9635 | 1300 | 13 | 52 | 32.1607 | 936 | 1.82 | 0.22032 | 19.671 | 228 | 0.148 | 18720 | 0.31075 | 18.72 | 6346.8328 | 0.97928 | 1224 | 2406.72 | 2.2788 | 131.651 | low | Temporary inverse-frequency machine harmonic-loss surrogate | low | First-order charge-balance capacitor sizing model | low | Generic test capacitor | low | Generic auxiliary electronics model | low | low | qgd_overlap_model | medium | constant_coss | low | 97.9282
Test | GaN_200V | 200 | 8 | 156.25 | 35 | 240.9729 | 340.7872 | 2 | 91.5354 | 96 | 5571.7511 | 76.6771 | 12.3047 | 5660.7329 | 628.5714 | 3115.7684 | 3200 | 32 | 256 | 26.1306 | 4608 | 8.96 | 0.16128 | 39.0133 | 456 | 0.296 | 17280 | 0.28685 | 17.28 | 6354.4482 | 0.97926 | 1152 | 6233.28 | 9.5428 | 31.4372 | low | Temporary inverse-frequency machine harmonic-loss surrogate | low | First-order charge-balance capacitor sizing model | low | Generic test capacitor | low | Generic auxiliary electronics model | low | low | qgd_overlap_model | medium | constant_coss | low | 97.9258
Test | GaN_400V | 400 | 4 | 312.5 | 40 | 240.9729 | 340.7872 | 3 | 109.0339 | 72 | 5590.0542 | 146.0516 | 28.125 | 5764.2308 | 550 | 1363.1487 | 1400 | 14 | 56 | 29.8635 | 1008 | 1.96 | 0.20736 | 19.6557 | 228 | 0.148 | 18720 | 0.31075 | 18.72 | 6363.75 | 0.97923 | 1224 | 2478.72 | 2.4188 | 124.0309 | low | Temporary inverse-frequency machine harmonic-loss surrogate | low | First-order charge-balance capacitor sizing model | low | Generic test capacitor | low | Generic auxiliary electronics model | low | low | qgd_overlap_model | medium | constant_coss | low | 97.9228
Test | GaN_400V | 400 | 4 | 312.5 | 37.5 | 240.9729 | 340.7872 | 3 | 108.9336 | 72 | 5587.8169 | 136.9234 | 26.3672 | 5751.1075 | 586.6667 | 1454.0253 | 1500 | 15 | 60 | 27.8726 | 1080 | 2.1 | 0.1944 | 19.6405 | 228 | 0.148 | 18720 | 0.31075 | 18.72 | 6385.2872 | 0.97916 | 1224 | 2550.72 | 2.5588 | 117.2447 | low | Temporary inverse-frequency machine harmonic-loss surrogate | low | First-order charge-balance capacitor sizing model | low | Generic test capacitor | low | Generic auxiliary electronics model | low | low | qgd_overlap_model | medium | constant_coss | low | 97.9159
Test | GaN_200V | 200 | 8 | 156.25 | 32.5 | 240.9729 | 340.7872 | 2 | 91.5024 | 96 | 5571.0595 | 71.2002 | 11.4258 | 5653.6854 | 676.9231 | 3355.4429 | 3400 | 34 | 272 | 24.5935 | 4896 | 9.52 | 0.14976 | 38.9997 | 456 | 0.296 | 17280 | 0.28685 | 17.28 | 6394.2017 | 0.97913 | 1152 | 6521.28 | 10.1028 | 29.6946 | low | Temporary inverse-frequency machine harmonic-loss surrogate | low | First-order charge-balance capacitor sizing model | low | Generic test capacitor | low | Generic auxiliary electronics model | low | low | qgd_overlap_model | medium | constant_coss | low | 97.9131
Test | GaN_400V | 400 | 4 | 312.5 | 35 | 240.9729 | 340.7872 | 3 | 108.8332 | 72 | 5585.5796 | 127.7952 | 24.6094 | 5737.9842 | 628.5714 | 1557.8842 | 1600 | 16 | 64 | 26.1306 | 1152 | 2.24 | 0.18144 | 19.6252 | 228 | 0.148 | 18720 | 0.31075 | 18.72 | 6412.3114 | 0.97907 | 1224 | 2622.72 | 2.6988 | 111.1625 | low | Temporary inverse-frequency machine harmonic-loss surrogate | low | First-order charge-balance capacitor sizing model | low | Generic test capacitor | low | Generic auxiliary electronics model | low | low | qgd_overlap_model | medium | constant_coss | low | 97.9073
Test | GaN_150V | 150 | 12 | 104.1667 | 22.5 | 240.9729 | 340.7872 | 2 | 79.9108 | 144 | 5328.7539 | 32.8616 | 6.1523 | 5367.7678 | 977.7778 | 7270.1264 | 7300 | 73 | 876 | 17.1817 | 15768 | 30.66 | 0.11664 | 58.3725 | 684 | 0.444 | 23040 | 0.38246 | 23.04 | 6421.0999 | 0.97904 | 1440 | 17915.04 | 31.4865 | 9.5279 | low | Temporary inverse-frequency machine harmonic-loss surrogate | low | First-order charge-balance capacitor sizing model | low | Generic test capacitor | low | Generic auxiliary electronics model | low | low | qgd_overlap_model | medium | constant_coss | low | 97.9045
Test | GaN_200V | 200 | 8 | 156.25 | 30 | 240.9729 | 340.7872 | 2 | 91.4693 | 96 | 5570.3678 | 65.7232 | 10.5469 | 5646.6379 | 733.3333 | 3635.0632 | 3700 | 37 | 296 | 22.5994 | 5328 | 10.36 | 0.13824 | 38.9862 | 456 | 0.296 | 17280 | 0.28685 | 17.28 | 6441.5569 | 0.97898 | 1152 | 6953.28 | 10.9428 | 27.4152 | low | Temporary inverse-frequency machine harmonic-loss surrogate | low | First-order charge-balance capacitor sizing model | low | Generic test capacitor | low | Generic auxiliary electronics model | low | low | qgd_overlap_model | medium | constant_coss | low | 97.8979
Test | GaN_400V | 400 | 4 | 312.5 | 32.5 | 240.9729 | 340.7872 | 3 | 108.7329 | 72 | 5583.3423 | 118.667 | 22.8516 | 5724.8609 | 676.9231 | 1677.7215 | 1700 | 17 | 68 | 24.5935 | 1224 | 2.38 | 0.16848 | 19.61 | 228 | 0.148 | 18720 | 0.31075 | 18.72 | 6445.9874 | 0.97897 | 1224 | 2694.72 | 2.8388 | 105.6802 | low | Temporary inverse-frequency machine harmonic-loss surrogate | low | First-order charge-balance capacitor sizing model | low | Generic test capacitor | low | Generic auxiliary electronics model | low | low | qgd_overlap_model | medium | constant_coss | low | 97.8965
Test | GaN_400V | 400 | 4 | 312.5 | 30 | 240.9729 | 340.7872 | 3 | 108.6325 | 72 | 5581.1051 | 109.5387 | 21.0938 | 5711.7376 | 733.3333 | 1817.5316 | 1900 | 19 | 76 | 22.0047 | 1368 | 2.66 | 0.15552 | 19.5947 | 228 | 0.148 | 18720 | 0.31075 | 18.72 | 6486.6703 | 0.97884 | 1224 | 2838.72 | 3.1188 | 96.1923 | low | Temporary inverse-frequency machine harmonic-loss surrogate | low | First-order charge-balance capacitor sizing model | low | Generic test capacitor | low | Generic auxiliary electronics model | low | low | qgd_overlap_model | medium | constant_coss | low | 97.8835
Test | GaN_200V | 200 | 8 | 156.25 | 27.5 | 240.9729 | 340.7872 | 2 | 91.4362 | 96 | 5569.6762 | 60.2463 | 9.668 | 5639.5905 | 800 | 3965.5235 | 4000 | 40 | 320 | 20.9045 | 5760 | 11.2 | 0.12672 | 38.9726 | 456 | 0.296 | 17280 | 0.28685 | 17.28 | 6499.4675 | 0.97879 | 1152 | 7385.28 | 11.7828 | 25.4607 | low | Temporary inverse-frequency machine harmonic-loss surrogate | low | First-order charge-balance capacitor sizing model | low | Generic test capacitor | low | Generic auxiliary electronics model | low | low | qgd_overlap_model | medium | constant_coss | low | 97.8795
Test | GaN_150V | 150 | 12 | 104.1667 | 20 | 240.9729 | 340.7872 | 2 | 79.898 | 144 | 5328.4859 | 29.2103 | 5.4688 | 5363.165 | 1100 | 8178.8922 | 8200 | 82 | 984 | 15.2959 | 17712 | 34.44 | 0.10368 | 58.3573 | 684 | 0.444 | 23040 | 0.38246 | 23.04 | 6536.8182 | 0.97868 | 1440 | 19859.04 | 35.2665 | 8.5067 | low | Temporary inverse-frequency machine harmonic-loss surrogate | low | First-order charge-balance capacitor sizing model | low | Generic test capacitor | low | Generic auxiliary electronics model | low | low | qgd_overlap_model | medium | constant_coss | low | 97.8675
Test | GaN_400V | 400 | 4 | 312.5 | 27.5 | 240.9729 | 340.7872 | 3 | 108.5322 | 72 | 5578.8678 | 100.4105 | 19.3359 | 5698.6143 | 800 | 1982.7617 | 2000 | 20 | 80 | 20.9045 | 1440 | 2.8 | 0.14256 | 19.5795 | 228 | 0.148 | 18720 | 0.31075 | 18.72 | 6539.0982 | 0.97867 | 1224 | 2910.72 | 3.2588 | 92.0598 | low | Temporary inverse-frequency machine harmonic-loss surrogate | low | First-order charge-balance capacitor sizing model | low | Generic test capacitor | low | Generic auxiliary electronics model | low | low | qgd_overlap_model | medium | constant_coss | low | 97.8668
Test | GaN_200V | 200 | 8 | 156.25 | 25 | 240.9729 | 340.7872 | 2 | 91.4031 | 96 | 5568.9845 | 54.7694 | 8.7891 | 5632.543 | 880 | 4362.0758 | 4400 | 44 | 352 | 19.0041 | 6336 | 12.32 | 0.1152 | 38.9591 | 456 | 0.296 | 17280 | 0.28685 | 17.28 | 6570.5061 | 0.97857 | 1152 | 7961.28 | 12.9028 | 23.2507 | low | Temporary inverse-frequency machine harmonic-loss surrogate | low | First-order charge-balance capacitor sizing model | low | Generic test capacitor | low | Generic auxiliary electronics model | low | low | qgd_overlap_model | medium | constant_coss | low | 97.8568
Test | GaN_400V | 400 | 4 | 312.5 | 25 | 240.9729 | 340.7872 | 3 | 108.4318 | 72 | 5576.6305 | 91.2823 | 17.5781 | 5685.4909 | 880 | 2181.0379 | 2200 | 22 | 88 | 19.0041 | 1584 | 3.08 | 0.1296 | 19.5642 | 228 | 0.148 | 18720 | 0.31075 | 18.72 | 6604.0592 | 0.97846 | 1224 | 3054.72 | 3.5388 | 84.7756 | low | Temporary inverse-frequency machine harmonic-loss surrogate | low | First-order charge-balance capacitor sizing model | low | Generic test capacitor | low | Generic auxiliary electronics model | low | low | qgd_overlap_model | medium | constant_coss | low | 97.8461
Test | GaN_200V | 200 | 8 | 156.25 | 22.5 | 240.9729 | 340.7872 | 2 | 91.37 | 96 | 5568.2929 | 49.2924 | 7.9102 | 5625.4955 | 977.7778 | 4846.7509 | 4900 | 49 | 392 | 17.0649 | 7056 | 13.72 | 0.10368 | 38.9455 | 456 | 0.296 | 17280 | 0.28685 | 17.28 | 6659.2836 | 0.97828 | 1152 | 8681.28 | 14.3028 | 20.9748 | low | Temporary inverse-frequency machine harmonic-loss surrogate | low | First-order charge-balance capacitor sizing model | low | Generic test capacitor | low | Generic auxiliary electronics model | low | low | qgd_overlap_model | medium | constant_coss | low | 97.8284
Test | GaN_400V | 400 | 4 | 312.5 | 22.5 | 240.9729 | 340.7872 | 3 | 108.3315 | 72 | 5574.3933 | 82.1541 | 15.8203 | 5672.3676 | 977.7778 | 2423.3755 | 2500 | 25 | 100 | 16.7236 | 1800 | 3.5 | 0.11664 | 19.549 | 228 | 0.148 | 18720 | 0.31075 | 18.72 | 6686.418 | 0.9782 | 1224 | 3270.72 | 3.9588 | 75.7815 | low | Temporary inverse-frequency machine harmonic-loss surrogate | low | First-order charge-balance capacitor sizing model | low | Generic test capacitor | low | Generic auxiliary electronics model | low | low | qgd_overlap_model | medium | constant_coss | low | 97.8198
Test | GaN_150V | 150 | 12 | 104.1667 | 17.5 | 240.9729 | 340.7872 | 2 | 79.8851 | 144 | 5328.2179 | 25.559 | 4.7852 | 5358.5621 | 1257.1429 | 9347.3053 | 9400 | 94 | 1128 | 13.3433 | 20304 | 39.48 | 0.09072 | 58.342 | 684 | 0.444 | 23040 | 0.38246 | 23.04 | 6687.3903 | 0.97819 | 1440 | 22451.04 | 40.3065 | 7.443 | low | Temporary inverse-frequency machine harmonic-loss surrogate | low | First-order charge-balance capacitor sizing model | low | Generic test capacitor | low | Generic auxiliary electronics model | low | low | qgd_overlap_model | medium | constant_coss | low | 97.8195
Test | GaN_200V | 200 | 8 | 156.25 | 20 | 240.9729 | 340.7872 | 2 | 91.3369 | 96 | 5567.6012 | 43.8155 | 7.0312 | 5618.448 | 1100 | 5452.5948 | 5500 | 55 | 440 | 15.2032 | 7920 | 15.4 | 0.09216 | 38.932 | 456 | 0.296 | 17280 | 0.28685 | 17.28 | 6772.5832 | 0.97792 | 1152 | 9545.28 | 15.9828 | 18.7701 | low | Temporary inverse-frequency machine harmonic-loss surrogate | low | First-order charge-balance capacitor sizing model | low | Generic test capacitor | low | Generic auxiliary electronics model | low | low | qgd_overlap_model | medium | constant_coss | low | 97.7923
Test | GaN_400V | 400 | 4 | 312.5 | 20 | 240.9729 | 340.7872 | 3 | 108.2311 | 72 | 5572.156 | 73.0258 | 14.0625 | 5659.2443 | 1100 | 2726.2974 | 2800 | 28 | 112 | 14.9318 | 2016 | 3.92 | 0.10368 | 19.5337 | 228 | 0.148 | 18720 | 0.31075 | 18.72 | 6793.7098 | 0.97786 | 1224 | 3486.72 | 4.3788 | 68.5127 | low | Temporary inverse-frequency machine harmonic-loss surrogate | low | First-order charge-balance capacitor sizing model | low | Generic test capacitor | low | Generic auxiliary electronics model | low | low | qgd_overlap_model | medium | constant_coss | low | 97.7856
Test | GaN_150V | 150 | 12 | 104.1667 | 15 | 240.9729 | 340.7872 | 2 | 79.8723 | 144 | 5327.9499 | 21.9077 | 4.1016 | 5353.9592 | 1466.6667 | 10905.1895 | 11000 | 110 | 1320 | 11.4024 | 23760 | 46.2 | 0.07776 | 58.3268 | 684 | 0.444 | 23040 | 0.38246 | 23.04 | 6890.3551 | 0.97755 | 1440 | 25907.04 | 47.0265 | 6.3794 | low | Temporary inverse-frequency machine harmonic-loss surrogate | low | First-order charge-balance capacitor sizing model | low | Generic test capacitor | low | Generic auxiliary electronics model | low | low | qgd_overlap_model | medium | constant_coss | low | 97.7548
Test | GaN_200V | 200 | 8 | 156.25 | 17.5 | 240.9729 | 340.7872 | 2 | 91.3038 | 96 | 5566.9096 | 38.3386 | 6.1523 | 5611.4005 | 1257.1429 | 6231.5369 | 6300 | 63 | 504 | 13.2727 | 9072 | 17.64 | 0.08064 | 38.9184 | 456 | 0.296 | 17280 | 0.28685 | 17.28 | 6920.7344 | 0.97745 | 1152 | 10697.28 | 18.2228 | 16.4628 | low | Temporary inverse-frequency machine harmonic-loss surrogate | low | First-order charge-balance capacitor sizing model | low | Generic test capacitor | low | Generic auxiliary electronics model | low | low | qgd_overlap_model | medium | constant_coss | low | 97.7451
Test | GaN_400V | 400 | 4 | 312.5 | 17.5 | 240.9729 | 340.7872 | 3 | 108.1308 | 72 | 5569.9187 | 63.8976 | 12.3047 | 5646.121 | 1257.1429 | 3115.7684 | 3200 | 32 | 128 | 13.0653 | 2304 | 4.48 | 0.09072 | 19.5185 | 228 | 0.148 | 18720 | 0.31075 | 18.72 | 6935.8477 | 0.9774 | 1224 | 3774.72 | 4.9388 | 60.7441 | low | Temporary inverse-frequency machine harmonic-loss surrogate | low | First-order charge-balance capacitor sizing model | low | Generic test capacitor | low | Generic auxiliary electronics model | low | low | qgd_overlap_model | medium | constant_coss | low | 97.7403
Test | GaN_200V | 200 | 8 | 156.25 | 15 | 240.9729 | 340.7872 | 2 | 91.2707 | 96 | 5566.2179 | 32.8616 | 5.2734 | 5604.353 | 1466.6667 | 7270.1264 | 7300 | 73 | 584 | 11.4545 | 10512 | 20.44 | 0.06912 | 38.9048 | 456 | 0.296 | 17280 | 0.28685 | 17.28 | 7121.379 | 0.97681 | 1152 | 12137.28 | 21.0228 | 14.2702 | low | Temporary inverse-frequency machine harmonic-loss surrogate | low | First-order charge-balance capacitor sizing model | low | Generic test capacitor | low | Generic auxiliary electronics model | low | low | qgd_overlap_model | medium | constant_coss | low | 97.6812
Test | GaN_400V | 400 | 4 | 312.5 | 15 | 240.9729 | 340.7872 | 3 | 108.0304 | 72 | 5567.6815 | 54.7694 | 10.5469 | 5632.9977 | 1466.6667 | 3635.0632 | 3700 | 37 | 148 | 11.2997 | 2664 | 5.18 | 0.07776 | 19.5032 | 228 | 0.148 | 18720 | 0.31075 | 18.72 | 7130.4673 | 0.97678 | 1224 | 4134.72 | 5.6388 | 53.2033 | low | Temporary inverse-frequency machine harmonic-loss surrogate | low | First-order charge-balance capacitor sizing model | low | Generic test capacitor | low | Generic auxiliary electronics model | low | low | qgd_overlap_model | medium | constant_coss | low | 97.6784
Test | GaN_650V | 650 | 4 | 312.5 | 50 | 240.9729 | 340.7872 | 5 | 101.1447 | 120 | 6409.296 | 219.0775 | 43.9453 | 6672.3187 | 440 | 1090.519 | 1100 | 11 | 44 | 38.0081 | 792 | 1.54 | 0.54 | 20.0471 | 228 | 0.148 | 36000 | 0.5976 | 36 | 7170.3739 | 0.97666 | 2400 | 3456 | 2.2856 | 131.2566 | low | Temporary inverse-frequency machine harmonic-loss surrogate | low | First-order charge-balance capacitor sizing model | low | Generic test capacitor | low | Generic auxiliary electronics model | low | low | qgd_overlap_model | medium | constant_coss | low | 97.6657
Test | GaN_650V | 650 | 4 | 312.5 | 47.5 | 240.9729 | 340.7872 | 5 | 101.0598 | 120 | 6406.8136 | 208.1236 | 41.748 | 6656.6852 | 463.1579 | 1147.9147 | 1200 | 12 | 48 | 34.8408 | 864 | 1.68 | 0.513 | 20.0153 | 228 | 0.148 | 36000 | 0.5976 | 36 | 7174.6992 | 0.97664 | 2400 | 3528 | 2.4256 | 123.6807 | low | Temporary inverse-frequency machine harmonic-loss surrogate | low | First-order charge-balance capacitor sizing model | low | Generic test capacitor | low | Generic auxiliary electronics model | low | low | qgd_overlap_model | medium | constant_coss | low | 97.6643
Test | GaN_150V | 150 | 12 | 104.1667 | 12.5 | 240.9729 | 340.7872 | 2 | 79.8595 | 144 | 5327.6819 | 18.2565 | 3.418 | 5349.3564 | 1760 | 13086.2274 | 13100 | 131 | 1572 | 9.5746 | 28296 | 55.02 | 0.0648 | 58.3115 | 684 | 0.444 | 23040 | 0.38246 | 23.04 | 7177.2425 | 0.97663 | 1440 | 30443.04 | 55.8465 | 5.3719 | low | Temporary inverse-frequency machine harmonic-loss surrogate | low | First-order charge-balance capacitor sizing model | low | Generic test capacitor | low | Generic auxiliary electronics model | low | low | qgd_overlap_model | medium | constant_coss | low | 97.6635
Test | GaN_650V | 650 | 4 | 312.5 | 45 | 240.9729 | 340.7872 | 5 | 100.975 | 120 | 6404.3312 | 197.1697 | 39.5508 | 6641.0517 | 488.8889 | 1211.6877 | 1300 | 13 | 52 | 32.1607 | 936 | 1.82 | 0.486 | 19.9835 | 228 | 0.148 | 36000 | 0.5976 | 36 | 7182.0848 | 0.97662 | 2400 | 3600 | 2.5656 | 116.9317 | low | Temporary inverse-frequency machine harmonic-loss surrogate | low | First-order charge-balance capacitor sizing model | low | Generic test capacitor | low | Generic auxiliary electronics model | low | low | qgd_overlap_model | medium | constant_coss | low | 97.6619
Test | GaN_650V | 650 | 4 | 312.5 | 42.5 | 240.9729 | 340.7872 | 5 | 100.8902 | 120 | 6401.8488 | 186.2158 | 37.3535 | 6625.4182 | 517.6471 | 1282.9635 | 1300 | 13 | 52 | 32.1607 | 936 | 1.82 | 0.459 | 19.9518 | 228 | 0.148 | 36000 | 0.5976 | 36 | 7195.1777 | 0.97658 | 2400 | 3600 | 2.5656 | 116.9317 | low | Temporary inverse-frequency machine harmonic-loss surrogate | low | First-order charge-balance capacitor sizing model | low | Generic test capacitor | low | Generic auxiliary electronics model | low | low | qgd_overlap_model | medium | constant_coss | low | 97.6578
Test | GaN_650V | 650 | 4 | 312.5 | 40 | 240.9729 | 340.7872 | 5 | 100.8053 | 120 | 6399.3664 | 175.262 | 35.1562 | 6609.7847 | 550 | 1363.1487 | 1400 | 14 | 56 | 29.8635 | 1008 | 1.96 | 0.432 | 19.92 | 228 | 0.148 | 36000 | 0.5976 | 36 | 7209.5682 | 0.97653 | 2400 | 3672 | 2.7056 | 110.8811 | low | Temporary inverse-frequency machine harmonic-loss surrogate | low | First-order charge-balance capacitor sizing model | low | Generic test capacitor | low | Generic auxiliary electronics model | low | low | qgd_overlap_model | medium | constant_coss | low | 97.6532
Test | GaN_650V | 650 | 4 | 312.5 | 37.5 | 240.9729 | 340.7872 | 5 | 100.7205 | 120 | 6396.884 | 164.3081 | 32.959 | 6594.1511 | 586.6667 | 1454.0253 | 1500 | 15 | 60 | 27.8726 | 1080 | 2.1 | 0.405 | 19.8882 | 228 | 0.148 | 36000 | 0.5976 | 36 | 7228.5786 | 0.97647 | 2400 | 3744 | 2.8456 | 105.4259 | low | Temporary inverse-frequency machine harmonic-loss surrogate | low | First-order charge-balance capacitor sizing model | low | Generic test capacitor | low | Generic auxiliary electronics model | low | low | qgd_overlap_model | medium | constant_coss | low | 97.6472
Test | GaN_650V | 650 | 4 | 312.5 | 35 | 240.9729 | 340.7872 | 5 | 100.6357 | 120 | 6394.4017 | 153.3542 | 30.7617 | 6578.5176 | 628.5714 | 1557.8842 | 1600 | 16 | 64 | 26.1306 | 1152 | 2.24 | 0.378 | 19.8565 | 228 | 0.148 | 36000 | 0.5976 | 36 | 7253.0761 | 0.97639 | 2400 | 3816 | 2.9856 | 100.4823 | low | Temporary inverse-frequency machine harmonic-loss surrogate | low | First-order charge-balance capacitor sizing model | low | Generic test capacitor | low | Generic auxiliary electronics model | low | low | qgd_overlap_model | medium | constant_coss | low | 97.6394
Test | GaN_650V | 650 | 4 | 312.5 | 32.5 | 240.9729 | 340.7872 | 5 | 100.5509 | 120 | 6391.9193 | 142.4004 | 28.5645 | 6562.8841 | 676.9231 | 1677.7215 | 1700 | 17 | 68 | 24.5935 | 1224 | 2.38 | 0.351 | 19.8247 | 228 | 0.148 | 36000 | 0.5976 | 36 | 7284.2254 | 0.97629 | 2400 | 3888 | 3.1256 | 95.9816 | low | Temporary inverse-frequency machine harmonic-loss surrogate | low | First-order charge-balance capacitor sizing model | low | Generic test capacitor | low | Generic auxiliary electronics model | low | low | qgd_overlap_model | medium | constant_coss | low | 97.6295
Test | GaN_150V | 150 | 15 | 83.3333 | 50 | 240.9729 | 340.7872 | 2 | 79.9942 | 180 | 6663.1226 | 73.0258 | 10.9375 | 6747.086 | 440 | 4089.4461 | 4100 | 41 | 615 | 38.2399 | 11070 | 21.525 | 0.324 | 73.1753 | 855 | 0.555 | 28800 | 0.47808 | 28.8 | 7298.5011 | 0.97625 | 1800 | 13753.8 | 22.5581 | 13.299 | low | Temporary inverse-frequency machine harmonic-loss surrogate | low | First-order charge-balance capacitor sizing model | low | Generic test capacitor | low | Generic auxiliary electronics model | low | low | qgd_overlap_model | medium | constant_coss | low | 97.6249
Test | GaN_150V | 150 | 15 | 83.3333 | 47.5 | 240.9729 | 340.7872 | 2 | 79.9843 | 180 | 6662.8629 | 69.3745 | 10.3906 | 6742.628 | 463.1579 | 4304.6801 | 4400 | 44 | 660 | 35.6326 | 11880 | 23.1 | 0.3078 | 73.1562 | 855 | 0.555 | 28800 | 0.47808 | 28.8 | 7314.5748 | 0.9762 | 1800 | 14563.8 | 24.1331 | 12.4311 | low | Temporary inverse-frequency machine harmonic-loss surrogate | low | First-order charge-balance capacitor sizing model | low | Generic test capacitor | low | Generic auxiliary electronics model | low | low | qgd_overlap_model | medium | constant_coss | low | 97.6198
Test | GaN_650V | 650 | 4 | 312.5 | 30 | 240.9729 | 340.7872 | 5 | 100.466 | 120 | 6389.4369 | 131.4465 | 26.3672 | 6547.2506 | 733.3333 | 1817.5316 | 1900 | 19 | 76 | 22.0047 | 1368 | 2.66 | 0.324 | 19.7929 | 228 | 0.148 | 36000 | 0.5976 | 36 | 7322.3815 | 0.97617 | 2400 | 4032 | 3.4056 | 88.0902 | low | Temporary inverse-frequency machine harmonic-loss surrogate | low | First-order charge-balance capacitor sizing model | low | Generic test capacitor | low | Generic auxiliary electronics model | low | low | qgd_overlap_model | medium | constant_coss | low | 97.6174
Test | GaN_150V | 150 | 15 | 83.3333 | 45 | 240.9729 | 340.7872 | 2 | 79.9744 | 180 | 6662.6031 | 65.7232 | 9.8437 | 6738.1701 | 488.8889 | 4543.829 | 4600 | 46 | 690 | 34.0834 | 12420 | 24.15 | 0.2916 | 73.1372 | 855 | 0.555 | 28800 | 0.47808 | 28.8 | 7334.2796 | 0.97614 | 1800 | 15103.8 | 25.1831 | 11.9128 | low | Temporary inverse-frequency machine harmonic-loss surrogate | low | First-order charge-balance capacitor sizing model | low | Generic test capacitor | low | Generic auxiliary electronics model | low | low | qgd_overlap_model | medium | constant_coss | low | 97.6136
Test | GaN_150V | 150 | 15 | 83.3333 | 42.5 | 240.9729 | 340.7872 | 2 | 79.9644 | 180 | 6662.3434 | 62.0719 | 9.2969 | 6733.7122 | 517.6471 | 4811.113 | 4900 | 49 | 735 | 31.9966 | 13230 | 25.725 | 0.2754 | 73.1181 | 855 | 0.555 | 28800 | 0.47808 | 28.8 | 7356.474 | 0.97607 | 1800 | 15913.8 | 26.7581 | 11.2116 | low | Temporary inverse-frequency machine harmonic-loss surrogate | low | First-order charge-balance capacitor sizing model | low | Generic test capacitor | low | Generic auxiliary electronics model | low | low | qgd_overlap_model | medium | constant_coss | low | 97.6065
Test | GaN_650V | 650 | 4 | 312.5 | 27.5 | 240.9729 | 340.7872 | 5 | 100.3812 | 120 | 6386.9545 | 120.4926 | 24.1699 | 6531.617 | 800 | 1982.7617 | 2000 | 20 | 80 | 20.9045 | 1440 | 2.8 | 0.297 | 19.7612 | 228 | 0.148 | 36000 | 0.5976 | 36 | 7372.2827 | 0.97602 | 2400 | 4104 | 3.5456 | 84.6119 | low | Temporary inverse-frequency machine harmonic-loss surrogate | low | First-order charge-balance capacitor sizing model | low | Generic test capacitor | low | Generic auxiliary electronics model | low | low | qgd_overlap_model | medium | constant_coss | low | 97.6015
Test | GaN_150V | 150 | 15 | 83.3333 | 40 | 240.9729 | 340.7872 | 2 | 79.9545 | 180 | 6662.0836 | 58.4207 | 8.75 | 6729.2543 | 550 | 5111.8076 | 5200 | 52 | 780 | 30.1507 | 14040 | 27.3 | 0.2592 | 73.0991 | 855 | 0.555 | 28800 | 0.47808 | 28.8 | 7382.504 | 0.97598 | 1800 | 16723.8 | 28.3331 | 10.5883 | low | Temporary inverse-frequency machine harmonic-loss surrogate | low | First-order charge-balance capacitor sizing model | low | Generic test capacitor | low | Generic auxiliary electronics model | low | low | qgd_overlap_model | medium | constant_coss | low | 97.5983
Test | GaN_200V | 200 | 8 | 156.25 | 12.5 | 240.9729 | 340.7872 | 2 | 91.2376 | 96 | 5565.5263 | 27.3847 | 4.3945 | 5597.3055 | 1760 | 8724.1516 | 8800 | 88 | 704 | 9.502 | 12672 | 24.64 | 0.0576 | 38.8913 | 456 | 0.296 | 17280 | 0.28685 | 17.28 | 7405.6988 | 0.97591 | 1152 | 14297.28 | 25.2228 | 11.894 | low | Temporary inverse-frequency machine harmonic-loss surrogate | low | First-order charge-balance capacitor sizing model | low | Generic test capacitor | low | Generic auxiliary electronics model | low | low | qgd_overlap_model | medium | constant_coss | low | 97.5909
Test | GaN_400V | 400 | 4 | 312.5 | 12.5 | 240.9729 | 340.7872 | 3 | 107.9301 | 72 | 5565.4442 | 45.6411 | 8.7891 | 5619.8744 | 1760 | 4362.0758 | 4400 | 44 | 176 | 9.502 | 3168 | 6.16 | 0.0648 | 19.488 | 228 | 0.148 | 18720 | 0.31075 | 18.72 | 7408.8644 | 0.9759 | 1224 | 4638.72 | 6.6188 | 45.3258 | low | Temporary inverse-frequency machine harmonic-loss surrogate | low | First-order charge-balance capacitor sizing model | low | Generic test capacitor | low | Generic auxiliary electronics model | low | low | qgd_overlap_model | medium | constant_coss | low | 97.5899
Test | GaN_150V | 150 | 15 | 83.3333 | 37.5 | 240.9729 | 340.7872 | 2 | 79.9445 | 180 | 6661.8239 | 54.7694 | 8.2031 | 6724.7964 | 586.6667 | 5452.5948 | 5500 | 55 | 825 | 28.5061 | 14850 | 28.875 | 0.243 | 73.08 | 855 | 0.555 | 28800 | 0.47808 | 28.8 | 7413.0491 | 0.97589 | 1800 | 17533.8 | 29.9081 | 10.0307 | low | Temporary inverse-frequency machine harmonic-loss surrogate | low | First-order charge-balance capacitor sizing model | low | Generic test capacitor | low | Generic auxiliary electronics model | low | low | qgd_overlap_model | medium | constant_coss | low | 97.5886
Test | GaN_650V | 650 | 4 | 312.5 | 25 | 240.9729 | 340.7872 | 5 | 100.2964 | 120 | 6384.4721 | 109.5387 | 21.9727 | 6515.9835 | 880 | 2181.0379 | 2200 | 22 | 88 | 19.0041 | 1584 | 3.08 | 0.27 | 19.7294 | 228 | 0.148 | 36000 | 0.5976 | 36 | 7434.717 | 0.97582 | 2400 | 4248 | 3.8256 | 78.4191 | low | Temporary inverse-frequency machine harmonic-loss surrogate | low | First-order charge-balance capacitor sizing model | low | Generic test capacitor | low | Generic auxiliary electronics model | low | low | qgd_overlap_model | medium | constant_coss | low | 97.5817
Test | GaN_150V | 150 | 15 | 83.3333 | 35 | 240.9729 | 340.7872 | 2 | 79.9346 | 180 | 6661.5641 | 51.1181 | 7.6562 | 6720.3384 | 628.5714 | 5842.0658 | 5900 | 59 | 885 | 26.5735 | 15930 | 30.975 | 0.2268 | 73.0609 | 855 | 0.555 | 28800 | 0.47808 | 28.8 | 7448.5443 | 0.97577 | 1800 | 18613.8 | 32.0081 | 9.3726 | low | Temporary inverse-frequency machine harmonic-loss surrogate | low | First-order charge-balance capacitor sizing model | low | Generic test capacitor | low | Generic auxiliary electronics model | low | low | qgd_overlap_model | medium | constant_coss | low | 97.5773
Test | GaN_150V | 150 | 15 | 83.3333 | 32.5 | 240.9729 | 340.7872 | 2 | 79.9246 | 180 | 6661.3044 | 47.4668 | 7.1094 | 6715.8805 | 676.9231 | 6291.4555 | 6300 | 63 | 945 | 24.8863 | 17010 | 33.075 | 0.2106 | 73.0419 | 855 | 0.555 | 28800 | 0.47808 | 28.8 | 7490.7317 | 0.97564 | 1800 | 19693.8 | 34.1081 | 8.7956 | low | Temporary inverse-frequency machine harmonic-loss surrogate | low | First-order charge-balance capacitor sizing model | low | Generic test capacitor | low | Generic auxiliary electronics model | low | low | qgd_overlap_model | medium | constant_coss | low | 97.5639
Test | GaN_650V | 650 | 4 | 312.5 | 22.5 | 240.9729 | 340.7872 | 5 | 100.2115 | 120 | 6381.9897 | 98.5849 | 19.7754 | 6500.35 | 977.7778 | 2423.3755 | 2500 | 25 | 100 | 16.7236 | 1800 | 3.5 | 0.243 | 19.6976 | 228 | 0.148 | 36000 | 0.5976 | 36 | 7514.549 | 0.97556 | 2400 | 4464 | 4.2456 | 70.6614 | low | Temporary inverse-frequency machine harmonic-loss surrogate | low | First-order charge-balance capacitor sizing model | low | Generic test capacitor | low | Generic auxiliary electronics model | low | low | qgd_overlap_model | medium | constant_coss | low | 97.5564
Test | GaN_150V | 150 | 15 | 83.3333 | 30 | 240.9729 | 340.7872 | 2 | 79.9147 | 180 | 6661.0446 | 43.8155 | 6.5625 | 6711.4226 | 733.3333 | 6815.7435 | 6900 | 69 | 1035 | 22.7222 | 18630 | 36.225 | 0.1944 | 73.0228 | 855 | 0.555 | 28800 | 0.47808 | 28.8 | 7540.501 | 0.97548 | 1800 | 21313.8 | 37.2581 | 8.0519 | low | Temporary inverse-frequency machine harmonic-loss surrogate | low | First-order charge-balance capacitor sizing model | low | Generic test capacitor | low | Generic auxiliary electronics model | low | low | qgd_overlap_model | medium | constant_coss | low | 97.5481
Test | GaN_150V | 150 | 15 | 83.3333 | 27.5 | 240.9729 | 340.7872 | 2 | 79.9048 | 180 | 6660.7848 | 40.1642 | 6.0156 | 6706.9647 | 800 | 7435.3565 | 7500 | 75 | 1125 | 20.9045 | 20250 | 39.375 | 0.1782 | 73.0038 | 855 | 0.555 | 28800 | 0.47808 | 28.8 | 7600.8729 | 0.97529 | 1800 | 22933.8 | 40.4081 | 7.4243 | low | Temporary inverse-frequency machine harmonic-loss surrogate | low | First-order charge-balance capacitor sizing model | low | Generic test capacitor | low | Generic auxiliary electronics model | low | low | qgd_overlap_model | medium | constant_coss | low | 97.529
Test | GaN_150V | 150 | 12 | 104.1667 | 10 | 240.9729 | 340.7872 | 2 | 79.8467 | 144 | 5327.414 | 14.6052 | 2.7344 | 5344.7535 | 2200 | 16357.7843 | 16400 | 164 | 1968 | 7.648 | 35424 | 68.88 | 0.05184 | 58.2963 | 684 | 0.444 | 23040 | 0.38246 | 23.04 | 7610.6978 | 0.97526 | 1440 | 37571.04 | 69.7065 | 4.3038 | low | Temporary inverse-frequency machine harmonic-loss surrogate | low | First-order charge-balance capacitor sizing model | low | Generic test capacitor | low | Generic auxiliary electronics model | low | low | qgd_overlap_model | medium | constant_coss | low | 97.5259
Test | GaN_200V | 200 | 10 | 125 | 50 | 240.9729 | 340.7872 | 2 | 91.5872 | 120 | 6966.0424 | 109.5387 | 14.0625 | 7089.6437 | 440 | 2726.2974 | 2800 | 28 | 280 | 37.3294 | 5040 | 9.8 | 0.288 | 48.8682 | 570 | 0.37 | 21600 | 0.35856 | 21.6 | 7615.8413 | 0.97524 | 1440 | 7071.6 | 10.5286 | 28.4939 | low | Temporary inverse-frequency machine harmonic-loss surrogate | low | First-order charge-balance capacitor sizing model | low | Generic test capacitor | low | Generic auxiliary electronics model | low | low | qgd_overlap_model | medium | constant_coss | low | 97.5242
Test | GaN_650V | 650 | 4 | 312.5 | 20 | 240.9729 | 340.7872 | 5 | 100.1267 | 120 | 6379.5074 | 87.631 | 17.5781 | 6484.7165 | 1100 | 2726.2974 | 2800 | 28 | 112 | 14.9318 | 2016 | 3.92 | 0.216 | 19.6659 | 228 | 0.148 | 36000 | 0.5976 | 36 | 7619.3141 | 0.97523 | 2400 | 4680 | 4.6656 | 64.3004 | low | Temporary inverse-frequency machine harmonic-loss surrogate | low | First-order charge-balance capacitor sizing model | low | Generic test capacitor | low | Generic auxiliary electronics model | low | low | qgd_overlap_model | medium | constant_coss | low | 97.5231
Test | GaN_200V | 200 | 10 | 125 | 47.5 | 240.9729 | 340.7872 | 2 | 91.5615 | 120 | 6965.3696 | 104.0618 | 13.3594 | 7082.7907 | 463.1579 | 2869.7867 | 2900 | 29 | 290 | 36.0422 | 5220 | 10.15 | 0.2736 | 48.8513 | 570 | 0.37 | 21600 | 0.35856 | 21.6 | 7630.8421 | 0.97519 | 1440 | 7251.6 | 10.8786 | 27.5772 | low | Temporary inverse-frequency machine harmonic-loss surrogate | low | First-order charge-balance capacitor sizing model | low | Generic test capacitor | low | Generic auxiliary electronics model | low | low | qgd_overlap_model | medium | constant_coss | low | 97.5195
Test | GaN_200V | 200 | 10 | 125 | 45 | 240.9729 | 340.7872 | 2 | 91.5357 | 120 | 6964.6967 | 98.5849 | 12.6562 | 7075.9378 | 488.8889 | 3029.2193 | 3100 | 31 | 310 | 33.7169 | 5580 | 10.85 | 0.2592 | 48.8344 | 570 | 0.37 | 21600 | 0.35856 | 21.6 | 7647.3779 | 0.97514 | 1440 | 7611.6 | 11.5786 | 25.91 | low | Temporary inverse-frequency machine harmonic-loss surrogate | low | First-order charge-balance capacitor sizing model | low | Generic test capacitor | low | Generic auxiliary electronics model | low | low | qgd_overlap_model | medium | constant_coss | low | 97.5142
Test | GaN_100V | 100 | 16 | 78.125 | 50 | 240.9729 | 340.7872 | 1 | 90.8905 | 96 | 7043.5816 | 51.1181 | 6.5918 | 7101.2915 | 440 | 4362.0758 | 4400 | 44 | 704 | 38.0081 | 12672 | 24.64 | 0.1152 | 77.7826 | 912 | 0.592 | 13440 | 0.2231 | 13.44 | 7657.0822 | 0.97511 | 768 | 14365.44 | 25.4551 | 11.7855 | low | Temporary inverse-frequency machine harmonic-loss surrogate | low | First-order charge-balance capacitor sizing model | low | Generic test capacitor | low | Generic auxiliary electronics model | low | low | qgd_overlap_model | medium | constant_coss | low | 97.5112
Test | GaN_200V | 200 | 10 | 125 | 42.5 | 240.9729 | 340.7872 | 2 | 91.51 | 120 | 6964.0238 | 93.1079 | 11.9531 | 7069.0849 | 517.6471 | 3207.4087 | 3300 | 33 | 330 | 31.6734 | 5940 | 11.55 | 0.2448 | 48.8174 | 570 | 0.37 | 21600 | 0.35856 | 21.6 | 7667.2228 | 0.97508 | 1440 | 7971.6 | 12.2786 | 24.4328 | low | Temporary inverse-frequency machine harmonic-loss surrogate | low | First-order charge-balance capacitor sizing model | low | Generic test capacitor | low | Generic auxiliary electronics model | low | low | qgd_overlap_model | medium | constant_coss | low | 97.5079
Test | GaN_150V | 150 | 15 | 83.3333 | 25 | 240.9729 | 340.7872 | 2 | 79.8948 | 180 | 6660.5251 | 36.5129 | 5.4687 | 6702.5068 | 880 | 8178.8922 | 8200 | 82 | 1230 | 19.1199 | 22140 | 43.05 | 0.162 | 72.9847 | 855 | 0.555 | 28800 | 0.47808 | 28.8 | 7674.6114 | 0.97506 | 1800 | 24823.8 | 44.0831 | 6.8053 | low | Temporary inverse-frequency machine harmonic-loss surrogate | low | First-order charge-balance capacitor sizing model | low | Generic test capacitor | low | Generic auxiliary electronics model | low | low | qgd_overlap_model | medium | constant_coss | low | 97.5056
Test | GaN_100V | 100 | 16 | 78.125 | 47.5 | 240.9729 | 340.7872 | 1 | 90.8791 | 96 | 7043.3259 | 48.5622 | 6.2622 | 7098.1503 | 463.1579 | 4591.6588 | 4600 | 46 | 736 | 36.3556 | 13248 | 25.76 | 0.10944 | 77.7758 | 912 | 0.592 | 13440 | 0.2231 | 13.44 | 7675.4396 | 0.97505 | 768 | 14941.44 | 26.5751 | 11.2888 | low | Temporary inverse-frequency machine harmonic-loss surrogate | low | First-order charge-balance capacitor sizing model | low | Generic test capacitor | low | Generic auxiliary electronics model | low | low | qgd_overlap_model | medium | constant_coss | low | 97.5053
Test | GaN_200V | 200 | 10 | 125 | 40 | 240.9729 | 340.7872 | 2 | 91.4842 | 120 | 6963.3509 | 87.631 | 11.25 | 7062.2319 | 550 | 3407.8717 | 3500 | 35 | 350 | 29.8635 | 6300 | 12.25 | 0.2304 | 48.8005 | 570 | 0.37 | 21600 | 0.35856 | 21.6 | 7690.8959 | 0.975 | 1440 | 8331.6 | 12.9786 | 23.115 | low | Temporary inverse-frequency machine harmonic-loss surrogate | low | First-order charge-balance capacitor sizing model | low | Generic test capacitor | low | Generic auxiliary electronics model | low | low | qgd_overlap_model | medium | constant_coss | low | 97.5004
Test | GaN_100V | 100 | 16 | 78.125 | 45 | 240.9729 | 340.7872 | 1 | 90.8676 | 96 | 7043.0702 | 46.0063 | 5.9326 | 7095.0091 | 488.8889 | 4846.7509 | 4900 | 49 | 784 | 34.1297 | 14112 | 27.44 | 0.10368 | 77.769 | 912 | 0.592 | 13440 | 0.2231 | 13.44 | 7695.7968 | 0.97499 | 768 | 15805.44 | 28.2551 | 10.6176 | low | Temporary inverse-frequency machine harmonic-loss surrogate | low | First-order charge-balance capacitor sizing model | low | Generic test capacitor | low | Generic auxiliary electronics model | low | low | qgd_overlap_model | medium | constant_coss | low | 97.4989
Test | GaN_400V | 400 | 5 | 250 | 50 | 240.9729 | 340.7872 | 3 | 108.9826 | 90 | 6986.1377 | 182.5646 | 28.125 | 7196.8272 | 440 | 1363.1487 | 1400 | 14 | 70 | 37.3294 | 1260 | 2.45 | 0.324 | 24.6459 | 285 | 0.185 | 23400 | 0.38844 | 23.4 | 7698.8025 | 0.97498 | 1530 | 3098.4 | 3.0234 | 99.2247 | low | Temporary inverse-frequency machine harmonic-loss surrogate | low | First-order charge-balance capacitor sizing model | low | Generic test capacitor | low | Generic auxiliary electronics model | low | low | qgd_overlap_model | medium | constant_coss | low | 97.4979
Test | GaN_400V | 400 | 5 | 250 | 47.5 | 240.9729 | 340.7872 | 3 | 108.9049 | 90 | 6983.9719 | 173.4363 | 26.7188 | 7184.127 | 463.1579 | 1434.8934 | 1500 | 15 | 75 | 34.8408 | 1350 | 2.625 | 0.3078 | 24.6268 | 285 | 0.185 | 23400 | 0.38844 | 23.4 | 7706.7525 | 0.97495 | 1530 | 3188.4 | 3.1984 | 93.7957 | low | Temporary inverse-frequency machine harmonic-loss surrogate | low | First-order charge-balance capacitor sizing model | low | Generic test capacitor | low | Generic auxiliary electronics model | low | low | qgd_overlap_model | medium | constant_coss | low | 97.4954
Test | GaN_400V | 400 | 5 | 250 | 45 | 240.9729 | 340.7872 | 3 | 108.8272 | 90 | 6981.8061 | 164.3081 | 25.3125 | 7171.4267 | 488.8889 | 1514.6097 | 1600 | 16 | 80 | 32.6632 | 1440 | 2.8 | 0.2916 | 24.6078 | 285 | 0.185 | 23400 | 0.38844 | 23.4 | 7717.5866 | 0.97492 | 1530 | 3278.4 | 3.3734 | 88.93 | low | Temporary inverse-frequency machine harmonic-loss surrogate | low | First-order charge-balance capacitor sizing model | low | Generic test capacitor | low | Generic auxiliary electronics model | low | low | qgd_overlap_model | medium | constant_coss | low | 97.492
Test | GaN_200V | 200 | 10 | 125 | 37.5 | 240.9729 | 340.7872 | 2 | 91.4585 | 120 | 6962.6781 | 82.1541 | 10.5469 | 7055.379 | 586.6667 | 3635.0632 | 3700 | 37 | 370 | 28.2493 | 6660 | 12.95 | 0.216 | 48.7835 | 570 | 0.37 | 21600 | 0.35856 | 21.6 | 7719.0785 | 0.97492 | 1440 | 8691.6 | 13.6786 | 21.9321 | low | Temporary inverse-frequency machine harmonic-loss surrogate | low | First-order charge-balance capacitor sizing model | low | Generic test capacitor | low | Generic auxiliary electronics model | low | low | qgd_overlap_model | medium | constant_coss | low | 97.4915
Test | GaN_100V | 100 | 16 | 78.125 | 42.5 | 240.9729 | 340.7872 | 1 | 90.8561 | 96 | 7042.8145 | 43.4504 | 5.603 | 7091.8679 | 517.6471 | 5131.8539 | 5200 | 52 | 832 | 32.1607 | 14976 | 29.12 | 0.09792 | 77.7623 | 912 | 0.592 | 13440 | 0.2231 | 13.44 | 7719.4379 | 0.97491 | 768 | 16669.44 | 29.9351 | 10.0217 | low | Temporary inverse-frequency machine harmonic-loss surrogate | low | First-order charge-balance capacitor sizing model | low | Generic test capacitor | low | Generic auxiliary electronics model | low | low | qgd_overlap_model | medium | constant_coss | low | 97.4914
Test | GaN_400V | 400 | 5 | 250 | 42.5 | 240.9729 | 340.7872 | 3 | 108.7495 | 90 | 6979.6404 | 155.1799 | 23.9062 | 7158.7265 | 517.6471 | 1603.7043 | 1700 | 17 | 85 | 30.7419 | 1530 | 2.975 | 0.2754 | 24.5887 | 285 | 0.185 | 23400 | 0.38844 | 23.4 | 7731.7041 | 0.97488 | 1530 | 3368.4 | 3.5484 | 84.5442 | low | Temporary inverse-frequency machine harmonic-loss surrogate | low | First-order charge-balance capacitor sizing model | low | Generic test capacitor | low | Generic auxiliary electronics model | low | low | qgd_overlap_model | medium | constant_coss | low | 97.4875
Test | GaN_150V | 150 | 16 | 78.125 | 50 | 240.9729 | 340.7872 | 2 | 79.9804 | 192 | 7106.9437 | 73.0258 | 10.2539 | 7190.2234 | 440 | 4362.0758 | 4400 | 44 | 704 | 38.0081 | 12672 | 24.64 | 0.3456 | 78.0536 | 912 | 0.592 | 30720 | 0.50995 | 30.72 | 7746.2852 | 0.97483 | 1920 | 15534.72 | 25.742 | 11.6541 | low | Temporary inverse-frequency machine harmonic-loss surrogate | low | First-order charge-balance capacitor sizing model | low | Generic test capacitor | low | Generic auxiliary electronics model | low | low | qgd_overlap_model | medium | constant_coss | low | 97.4829
Test | GaN_100V | 100 | 16 | 78.125 | 40 | 240.9729 | 340.7872 | 1 | 90.8447 | 96 | 7042.5588 | 40.8945 | 5.2734 | 7088.7267 | 550 | 5452.5948 | 5500 | 55 | 880 | 30.4065 | 15840 | 30.8 | 0.09216 | 77.7555 | 912 | 0.592 | 13440 | 0.2231 | 13.44 | 7746.8887 | 0.97483 | 768 | 17533.44 | 31.6151 | 9.4891 | low | Temporary inverse-frequency machine harmonic-loss surrogate | low | First-order charge-balance capacitor sizing model | low | Generic test capacitor | low | Generic auxiliary electronics model | low | low | qgd_overlap_model | medium | constant_coss | low | 97.4827
Test | GaN_400V | 400 | 5 | 250 | 40 | 240.9729 | 340.7872 | 3 | 108.6717 | 90 | 6977.4746 | 146.0516 | 22.5 | 7146.0262 | 550 | 1703.9359 | 1800 | 18 | 90 | 29.034 | 1620 | 3.15 | 0.2592 | 24.5696 | 285 | 0.185 | 23400 | 0.38844 | 23.4 | 7749.6299 | 0.97482 | 1530 | 3458.4 | 3.7234 | 80.5707 | low | Temporary inverse-frequency machine harmonic-loss surrogate | low | First-order charge-balance capacitor sizing model | low | Generic test capacitor | low | Generic auxiliary electronics model | low | low | qgd_overlap_model | medium | constant_coss | low | 97.4818
Test | GaN_200V | 200 | 10 | 125 | 35 | 240.9729 | 340.7872 | 2 | 91.4327 | 120 | 6962.0052 | 76.6771 | 9.8437 | 7048.5261 | 628.5714 | 3894.7106 | 3900 | 39 | 390 | 26.8006 | 7020 | 13.65 | 0.2016 | 48.7666 | 570 | 0.37 | 21600 | 0.35856 | 21.6 | 7752.6647 | 0.97481 | 1440 | 9051.6 | 14.3786 | 20.8644 | low | Temporary inverse-frequency machine harmonic-loss surrogate | low | First-order charge-balance capacitor sizing model | low | Generic test capacitor | low | Generic auxiliary electronics model | low | low | qgd_overlap_model | medium | constant_coss | low | 97.4809
Test | GaN_650V | 650 | 4 | 312.5 | 17.5 | 240.9729 | 340.7872 | 5 | 100.0419 | 120 | 6377.025 | 76.6771 | 15.3809 | 6469.083 | 1257.1429 | 3115.7684 | 3200 | 32 | 128 | 13.0653 | 2304 | 4.48 | 0.189 | 19.6341 | 228 | 0.148 | 36000 | 0.5976 | 36 | 7758.9252 | 0.97479 | 2400 | 4968 | 5.2256 | 57.4097 | low | Temporary inverse-frequency machine harmonic-loss surrogate | low | First-order charge-balance capacitor sizing model | low | Generic test capacitor | low | Generic auxiliary electronics model | low | low | qgd_overlap_model | medium | constant_coss | low | 97.4789
Test | GaN_150V | 150 | 16 | 78.125 | 47.5 | 240.9729 | 340.7872 | 2 | 79.9711 | 192 | 7106.686 | 69.3745 | 9.7412 | 7185.8017 | 463.1579 | 4591.6588 | 4600 | 46 | 736 | 36.3556 | 13248 | 25.76 | 0.32832 | 78.0333 | 912 | 0.592 | 30720 | 0.50995 | 30.72 | 7763.3485 | 0.97477 | 1920 | 16110.72 | 26.862 | 11.1682 | low | Temporary inverse-frequency machine harmonic-loss surrogate | low | First-order charge-balance capacitor sizing model | low | Generic test capacitor | low | Generic auxiliary electronics model | low | low | qgd_overlap_model | medium | constant_coss | low | 97.4775
Test | GaN_150V | 150 | 15 | 83.3333 | 22.5 | 240.9729 | 340.7872 | 2 | 79.8849 | 180 | 6660.2653 | 32.8616 | 4.9219 | 6698.0488 | 977.7778 | 9087.658 | 9100 | 91 | 1365 | 17.229 | 24570 | 47.775 | 0.1458 | 72.9656 | 855 | 0.555 | 28800 | 0.47808 | 28.8 | 7766.0212 | 0.97477 | 1800 | 27253.8 | 48.8081 | 6.1465 | low | Temporary inverse-frequency machine harmonic-loss surrogate | low | First-order charge-balance capacitor sizing model | low | Generic test capacitor | low | Generic auxiliary electronics model | low | low | qgd_overlap_model | medium | constant_coss | low | 97.4766
Test | GaN_400V | 400 | 5 | 250 | 37.5 | 240.9729 | 340.7872 | 3 | 108.594 | 90 | 6975.3088 | 136.9234 | 21.0938 | 7133.326 | 586.6667 | 1817.5316 | 1900 | 19 | 95 | 27.5059 | 1710 | 3.325 | 0.243 | 24.5506 | 285 | 0.185 | 23400 | 0.38844 | 23.4 | 7772.0491 | 0.97475 | 1530 | 3548.4 | 3.8984 | 76.9539 | low | Temporary inverse-frequency machine harmonic-loss surrogate | low | First-order charge-balance capacitor sizing model | low | Generic test capacitor | low | Generic auxiliary electronics model | low | low | qgd_overlap_model | medium | constant_coss | low | 97.4747
Test | GaN_100V | 100 | 16 | 78.125 | 37.5 | 240.9729 | 340.7872 | 1 | 90.8332 | 96 | 7042.3031 | 38.3386 | 4.9438 | 7085.5855 | 586.6667 | 5816.1011 | 5900 | 59 | 944 | 28.345 | 16992 | 33.04 | 0.0864 | 77.7487 | 912 | 0.592 | 13440 | 0.2231 | 13.44 | 7778.3459 | 0.97473 | 768 | 18685.44 | 33.8551 | 8.8613 | low | Temporary inverse-frequency machine harmonic-loss surrogate | low | First-order charge-balance capacitor sizing model | low | Generic test capacitor | low | Generic auxiliary electronics model | low | low | qgd_overlap_model | medium | constant_coss | low | 97.4727
Test | GaN_150V | 150 | 16 | 78.125 | 45 | 240.9729 | 340.7872 | 2 | 79.9619 | 192 | 7106.4282 | 65.7232 | 9.2285 | 7181.38 | 488.8889 | 4846.7509 | 4900 | 49 | 784 | 34.1297 | 14112 | 27.44 | 0.31104 | 78.013 | 912 | 0.592 | 30720 | 0.50995 | 30.72 | 7782.4116 | 0.97471 | 1920 | 16974.72 | 28.542 | 10.5108 | low | Temporary inverse-frequency machine harmonic-loss surrogate | low | First-order charge-balance capacitor sizing model | low | Generic test capacitor | low | Generic auxiliary electronics model | low | low | qgd_overlap_model | medium | constant_coss | low | 97.4715
Test | GaN_200V | 200 | 10 | 125 | 32.5 | 240.9729 | 340.7872 | 2 | 91.407 | 120 | 6961.3323 | 71.2002 | 9.1406 | 7041.6731 | 676.9231 | 4194.3037 | 4200 | 42 | 420 | 24.8863 | 7560 | 14.7 | 0.1872 | 48.7496 | 570 | 0.37 | 21600 | 0.35856 | 21.6 | 7792.2321 | 0.97468 | 1440 | 9591.6 | 15.4286 | 19.4445 | low | Temporary inverse-frequency machine harmonic-loss surrogate | low | First-order charge-balance capacitor sizing model | low | Generic test capacitor | low | Generic auxiliary electronics model | low | low | qgd_overlap_model | medium | constant_coss | low | 97.4683
Test | GaN_400V | 400 | 5 | 250 | 35 | 240.9729 | 340.7872 | 3 | 108.5163 | 90 | 6973.1431 | 127.7952 | 19.6875 | 7120.6258 | 628.5714 | 1947.3553 | 2000 | 20 | 100 | 26.1306 | 1800 | 3.5 | 0.2268 | 24.5315 | 285 | 0.185 | 23400 | 0.38844 | 23.4 | 7799.8593 | 0.97466 | 1530 | 3638.4 | 4.0734 | 73.6478 | low | Temporary inverse-frequency machine harmonic-loss surrogate | low | First-order charge-balance capacitor sizing model | low | Generic test capacitor | low | Generic auxiliary electronics model | low | low | qgd_overlap_model | medium | constant_coss | low | 97.4659
Test | GaN_150V | 150 | 16 | 78.125 | 42.5 | 240.9729 | 340.7872 | 2 | 79.9526 | 192 | 7106.1705 | 62.0719 | 8.7158 | 7176.9583 | 517.6471 | 5131.8539 | 5200 | 52 | 832 | 32.1607 | 14976 | 29.12 | 0.29376 | 77.9927 | 912 | 0.592 | 30720 | 0.50995 | 30.72 | 7804.7587 | 0.97464 | 1920 | 17838.72 | 30.222 | 9.9266 | low | Temporary inverse-frequency machine harmonic-loss surrogate | low | First-order charge-balance capacitor sizing model | low | Generic test capacitor | low | Generic auxiliary electronics model | low | low | qgd_overlap_model | medium | constant_coss | low | 97.4644
Test | GaN_100V | 100 | 16 | 78.125 | 35 | 240.9729 | 340.7872 | 1 | 90.8217 | 96 | 7042.0474 | 35.7827 | 4.6143 | 7082.4443 | 628.5714 | 6231.5369 | 6300 | 63 | 1008 | 26.5453 | 18144 | 35.28 | 0.08064 | 77.7419 | 912 | 0.592 | 13440 | 0.2231 | 13.44 | 7815.303 | 0.97461 | 768 | 19837.44 | 36.0951 | 8.3114 | low | Temporary inverse-frequency machine harmonic-loss surrogate | low | First-order charge-balance capacitor sizing model | low | Generic test capacitor | low | Generic auxiliary electronics model | low | low | qgd_overlap_model | medium | constant_coss | low | 97.461
Test | GaN_150V | 150 | 16 | 78.125 | 40 | 240.9729 | 340.7872 | 2 | 79.9434 | 192 | 7105.9128 | 58.4207 | 8.2031 | 7172.5366 | 550 | 5452.5948 | 5500 | 55 | 880 | 30.4065 | 15840 | 30.8 | 0.27648 | 77.9723 | 912 | 0.592 | 30720 | 0.50995 | 30.72 | 7830.9154 | 0.97456 | 1920 | 18702.72 | 31.902 | 9.4038 | low | Temporary inverse-frequency machine harmonic-loss surrogate | low | First-order charge-balance capacitor sizing model | low | Generic test capacitor | low | Generic auxiliary electronics model | low | low | qgd_overlap_model | medium | constant_coss | low | 97.4561
Test | GaN_400V | 400 | 4 | 312.5 | 10 | 240.9729 | 340.7872 | 3 | 107.8297 | 72 | 5563.2069 | 36.5129 | 7.0312 | 5606.7511 | 2200 | 5452.5948 | 5500 | 55 | 220 | 7.6016 | 3960 | 7.7 | 0.05184 | 19.4728 | 228 | 0.148 | 18720 | 0.31075 | 18.72 | 7833.8255 | 0.97455 | 1224 | 5430.72 | 8.1588 | 36.7703 | low | Temporary inverse-frequency machine harmonic-loss surrogate | low | First-order charge-balance capacitor sizing model | low | Generic test capacitor | low | Generic auxiliary electronics model | low | low | qgd_overlap_model | medium | constant_coss | low | 97.4552
Test | GaN_400V | 400 | 5 | 250 | 32.5 | 240.9729 | 340.7872 | 3 | 108.4386 | 90 | 6970.9773 | 118.667 | 18.2812 | 7107.9255 | 676.9231 | 2097.1518 | 2100 | 21 | 105 | 24.8863 | 1890 | 3.675 | 0.2106 | 24.5125 | 285 | 0.185 | 23400 | 0.38844 | 23.4 | 7834.2473 | 0.97455 | 1530 | 3728.4 | 4.2484 | 70.6142 | low | Temporary inverse-frequency machine harmonic-loss surrogate | low | First-order charge-balance capacitor sizing model | low | Generic test capacitor | low | Generic auxiliary electronics model | low | low | qgd_overlap_model | medium | constant_coss | low | 97.455
Test | GaN_200V | 200 | 8 | 156.25 | 10 | 240.9729 | 340.7872 | 2 | 91.2046 | 96 | 5564.8346 | 21.9077 | 3.5156 | 5590.258 | 2200 | 10905.1895 | 11000 | 110 | 880 | 7.6016 | 15840 | 30.8 | 0.04608 | 38.8777 | 456 | 0.296 | 17280 | 0.28685 | 17.28 | 7836.7373 | 0.97454 | 1152 | 17465.28 | 31.3828 | 9.5594 | low | Temporary inverse-frequency machine harmonic-loss surrogate | low | First-order charge-balance capacitor sizing model | low | Generic test capacitor | low | Generic auxiliary electronics model | low | low | qgd_overlap_model | medium | constant_coss | low | 97.4543
Test | GaN_200V | 200 | 10 | 125 | 30 | 240.9729 | 340.7872 | 2 | 91.3812 | 120 | 6960.6595 | 65.7232 | 8.4375 | 7034.8202 | 733.3333 | 4543.829 | 4600 | 46 | 460 | 22.7222 | 8280 | 16.1 | 0.1728 | 48.7327 | 570 | 0.37 | 21600 | 0.35856 | 21.6 | 7839.6085 | 0.97453 | 1440 | 10311.6 | 16.8286 | 17.8268 | low | Temporary inverse-frequency machine harmonic-loss surrogate | low | First-order charge-balance capacitor sizing model | low | Generic test capacitor | low | Generic auxiliary electronics model | low | low | qgd_overlap_model | medium | constant_coss | low | 97.4533
Test | GaN_100V | 100 | 16 | 78.125 | 32.5 | 240.9729 | 340.7872 | 1 | 90.8102 | 96 | 7041.7917 | 33.2267 | 4.2847 | 7079.3031 | 676.9231 | 6710.8859 | 6800 | 68 | 1088 | 24.5935 | 19584 | 38.08 | 0.07488 | 77.7352 | 912 | 0.592 | 13440 | 0.2231 | 13.44 | 7858.5548 | 0.97447 | 768 | 21277.44 | 38.8951 | 7.7131 | low | Temporary inverse-frequency machine harmonic-loss surrogate | low | First-order charge-balance capacitor sizing model | low | Generic test capacitor | low | Generic auxiliary electronics model | low | low | qgd_overlap_model | medium | constant_coss | low | 97.4473
Test | GaN_150V | 150 | 16 | 78.125 | 37.5 | 240.9729 | 340.7872 | 2 | 79.9341 | 192 | 7105.6551 | 54.7694 | 7.6904 | 7168.1149 | 586.6667 | 5816.1011 | 5900 | 59 | 944 | 28.345 | 16992 | 33.04 | 0.2592 | 77.952 | 912 | 0.592 | 30720 | 0.50995 | 30.72 | 7861.0786 | 0.97447 | 1920 | 19854.72 | 34.142 | 8.7868 | low | Temporary inverse-frequency machine harmonic-loss surrogate | low | First-order charge-balance capacitor sizing model | low | Generic test capacitor | low | Generic auxiliary electronics model | low | low | qgd_overlap_model | medium | constant_coss | low | 97.4466
Test | GaN_400V | 400 | 5 | 250 | 30 | 240.9729 | 340.7872 | 3 | 108.3609 | 90 | 6968.8115 | 109.5387 | 16.875 | 7095.2253 | 733.3333 | 2271.9145 | 2300 | 23 | 115 | 22.7222 | 2070 | 4.025 | 0.1944 | 24.4934 | 285 | 0.185 | 23400 | 0.38844 | 23.4 | 7875.7742 | 0.97442 | 1530 | 3908.4 | 4.5984 | 65.2395 | low | Temporary inverse-frequency machine harmonic-loss surrogate | low | First-order charge-balance capacitor sizing model | low | Generic test capacitor | low | Generic auxiliary electronics model | low | low | qgd_overlap_model | medium | constant_coss | low | 97.4419
Test | GaN_150V | 150 | 15 | 83.3333 | 20 | 240.9729 | 340.7872 | 2 | 79.8749 | 180 | 6660.0056 | 29.2103 | 4.375 | 6693.5909 | 1100 | 10223.6152 | 10300 | 103 | 1545 | 15.2217 | 27810 | 54.075 | 0.1296 | 72.9466 | 855 | 0.555 | 28800 | 0.47808 | 28.8 | 7881.7592 | 0.9744 | 1800 | 30493.8 | 55.1081 | 5.4438 | low | Temporary inverse-frequency machine harmonic-loss surrogate | low | First-order charge-balance capacitor sizing model | low | Generic test capacitor | low | Generic auxiliary electronics model | low | low | qgd_overlap_model | medium | constant_coss | low | 97.44
Test | GaN_150V | 150 | 16 | 78.125 | 35 | 240.9729 | 340.7872 | 2 | 79.9249 | 192 | 7105.3974 | 51.1181 | 7.1777 | 7163.6932 | 628.5714 | 6231.5369 | 6300 | 63 | 1008 | 26.5453 | 18144 | 35.28 | 0.24192 | 77.9317 | 912 | 0.592 | 30720 | 0.50995 | 30.72 | 7896.7416 | 0.97435 | 1920 | 21006.72 | 36.382 | 8.2458 | low | Temporary inverse-frequency machine harmonic-loss surrogate | low | First-order charge-balance capacitor sizing model | low | Generic test capacitor | low | Generic auxiliary electronics model | low | low | qgd_overlap_model | medium | constant_coss | low | 97.4353
Test | GaN_200V | 200 | 10 | 125 | 27.5 | 240.9729 | 340.7872 | 2 | 91.3555 | 120 | 6959.9866 | 60.2463 | 7.7344 | 7027.9673 | 800 | 4956.9043 | 5000 | 50 | 500 | 20.9045 | 9000 | 17.5 | 0.1584 | 48.7158 | 570 | 0.37 | 21600 | 0.35856 | 21.6 | 7897.5875 | 0.97435 | 1440 | 11031.6 | 18.2286 | 16.4577 | low | Temporary inverse-frequency machine harmonic-loss surrogate | low | First-order charge-balance capacitor sizing model | low | Generic test capacitor | low | Generic auxiliary electronics model | low | low | qgd_overlap_model | medium | constant_coss | low | 97.435
Test | GaN_100V | 100 | 16 | 78.125 | 30 | 240.9729 | 340.7872 | 1 | 90.7988 | 96 | 7041.536 | 30.6708 | 3.9551 | 7076.1619 | 733.3333 | 7270.1264 | 7300 | 73 | 1168 | 22.909 | 21024 | 40.88 | 0.06912 | 77.7284 | 912 | 0.592 | 13440 | 0.2231 | 13.44 | 7910.1326 | 0.97431 | 768 | 22717.44 | 41.6951 | 7.1951 | low | Temporary inverse-frequency machine harmonic-loss surrogate | low | First-order charge-balance capacitor sizing model | low | Generic test capacitor | low | Generic auxiliary electronics model | low | low | qgd_overlap_model | medium | constant_coss | low | 97.431
Test | GaN_400V | 400 | 5 | 250 | 27.5 | 240.9729 | 340.7872 | 3 | 108.2832 | 90 | 6966.6458 | 100.4105 | 15.4688 | 7082.525 | 800 | 2478.4522 | 2500 | 25 | 125 | 20.9045 | 2250 | 4.375 | 0.1782 | 24.4744 | 285 | 0.185 | 23400 | 0.38844 | 23.4 | 7927.9038 | 0.97425 | 1530 | 4088.4 | 4.9484 | 60.6252 | low | Temporary inverse-frequency machine harmonic-loss surrogate | low | First-order charge-balance capacitor sizing model | low | Generic test capacitor | low | Generic auxiliary electronics model | low | low | qgd_overlap_model | medium | constant_coss | low | 97.4254
Test | GaN_150V | 150 | 16 | 78.125 | 32.5 | 240.9729 | 340.7872 | 2 | 79.9156 | 192 | 7105.1397 | 47.4668 | 6.665 | 7159.2715 | 676.9231 | 6710.8859 | 6800 | 68 | 1088 | 24.5935 | 19584 | 38.08 | 0.22464 | 77.9113 | 912 | 0.592 | 30720 | 0.50995 | 30.72 | 7938.6994 | 0.97422 | 1920 | 22446.72 | 39.182 | 7.6566 | low | Temporary inverse-frequency machine harmonic-loss surrogate | low | First-order charge-balance capacitor sizing model | low | Generic test capacitor | low | Generic auxiliary electronics model | low | low | qgd_overlap_model | medium | constant_coss | low | 97.422
Test | GaN_650V | 650 | 4 | 312.5 | 15 | 240.9729 | 340.7872 | 5 | 99.9571 | 120 | 6374.5426 | 65.7232 | 13.1836 | 6453.4494 | 1466.6667 | 3635.0632 | 3700 | 37 | 148 | 11.2997 | 2664 | 5.18 | 0.162 | 19.6024 | 228 | 0.148 | 36000 | 0.5976 | 36 | 7951.0182 | 0.97418 | 2400 | 5328 | 5.9256 | 50.6278 | low | Temporary inverse-frequency machine harmonic-loss surrogate | low | First-order charge-balance capacitor sizing model | low | Generic test capacitor | low | Generic auxiliary electronics model | low | low | qgd_overlap_model | medium | constant_coss | low | 97.4181
Test | GaN_200V | 200 | 10 | 125 | 25 | 240.9729 | 340.7872 | 2 | 91.3297 | 120 | 6959.3137 | 54.7694 | 7.0312 | 7021.1143 | 880 | 5452.5948 | 5500 | 55 | 550 | 19.0041 | 9900 | 19.25 | 0.144 | 48.6988 | 570 | 0.37 | 21600 | 0.35856 | 21.6 | 7968.8172 | 0.97412 | 1440 | 11931.6 | 19.9786 | 15.0161 | low | Temporary inverse-frequency machine harmonic-loss surrogate | low | First-order charge-balance capacitor sizing model | low | Generic test capacitor | low | Generic auxiliary electronics model | low | low | qgd_overlap_model | medium | constant_coss | low | 97.4125
Test | GaN_100V | 100 | 16 | 78.125 | 27.5 | 240.9729 | 340.7872 | 1 | 90.7873 | 96 | 7041.2803 | 28.1149 | 3.6255 | 7073.0207 | 800 | 7931.0469 | 8000 | 80 | 1280 | 20.9045 | 23040 | 44.8 | 0.06336 | 77.7216 | 912 | 0.592 | 13440 | 0.2231 | 13.44 | 7971.6468 | 0.97412 | 768 | 24733.44 | 45.6151 | 6.5768 | low | Temporary inverse-frequency machine harmonic-loss surrogate | low | First-order charge-balance capacitor sizing model | low | Generic test capacitor | low | Generic auxiliary electronics model | low | low | qgd_overlap_model | medium | constant_coss | low | 97.4116
Test | GaN_150V | 150 | 16 | 78.125 | 30 | 240.9729 | 340.7872 | 2 | 79.9064 | 192 | 7104.882 | 43.8155 | 6.1523 | 7154.8498 | 733.3333 | 7270.1264 | 7300 | 73 | 1168 | 22.909 | 21024 | 40.88 | 0.20736 | 77.891 | 912 | 0.592 | 30720 | 0.50995 | 30.72 | 7988.9831 | 0.97406 | 1920 | 23886.72 | 41.982 | 7.1459 | low | Temporary inverse-frequency machine harmonic-loss surrogate | low | First-order charge-balance capacitor sizing model | low | Generic test capacitor | low | Generic auxiliary electronics model | low | low | qgd_overlap_model | medium | constant_coss | low | 97.4061
Test | GaN_400V | 400 | 5 | 250 | 25 | 240.9729 | 340.7872 | 3 | 108.2055 | 90 | 6964.48 | 91.2823 | 14.0625 | 7069.8248 | 880 | 2726.2974 | 2800 | 28 | 140 | 18.6647 | 2520 | 4.9 | 0.162 | 24.4553 | 285 | 0.185 | 23400 | 0.38844 | 23.4 | 7992.9448 | 0.97405 | 1530 | 4358.4 | 5.4734 | 54.8101 | low | Temporary inverse-frequency machine harmonic-loss surrogate | low | First-order charge-balance capacitor sizing model | low | Generic test capacitor | low | Generic auxiliary electronics model | low | low | qgd_overlap_model | medium | constant_coss | low | 97.4048
Test | GaN_150V | 150 | 15 | 83.3333 | 17.5 | 240.9729 | 340.7872 | 2 | 79.865 | 180 | 6659.7458 | 25.559 | 3.8281 | 6689.133 | 1257.1429 | 11684.1317 | 11700 | 117 | 1755 | 13.4003 | 31590 | 61.425 | 0.1134 | 72.9275 | 855 | 0.555 | 28800 | 0.47808 | 28.8 | 8032.6037 | 0.97392 | 1800 | 34273.8 | 62.4581 | 4.8032 | low | Temporary inverse-frequency machine harmonic-loss surrogate | low | First-order charge-balance capacitor sizing model | low | Generic test capacitor | low | Generic auxiliary electronics model | low | low | qgd_overlap_model | medium | constant_coss | low | 97.3923
Test | GaN_100V | 100 | 16 | 78.125 | 25 | 240.9729 | 340.7872 | 1 | 90.7758 | 96 | 7041.0246 | 25.559 | 3.2959 | 7069.8795 | 880 | 8724.1516 | 8800 | 88 | 1408 | 19.0041 | 25344 | 49.28 | 0.0576 | 77.7148 | 912 | 0.592 | 13440 | 0.2231 | 13.44 | 8046.5984 | 0.97388 | 768 | 27037.44 | 50.0951 | 5.9886 | low | Temporary inverse-frequency machine harmonic-loss surrogate | low | First-order charge-balance capacitor sizing model | low | Generic test capacitor | low | Generic auxiliary electronics model | low | low | qgd_overlap_model | medium | constant_coss | low | 97.3879
Test | GaN_150V | 150 | 16 | 78.125 | 27.5 | 240.9729 | 340.7872 | 2 | 79.8971 | 192 | 7104.6242 | 40.1642 | 5.6396 | 7150.4281 | 800 | 7931.0469 | 8000 | 80 | 1280 | 20.9045 | 23040 | 44.8 | 0.19008 | 77.8707 | 912 | 0.592 | 30720 | 0.50995 | 30.72 | 8049.2032 | 0.97387 | 1920 | 25902.72 | 45.902 | 6.5357 | low | Temporary inverse-frequency machine harmonic-loss surrogate | low | First-order charge-balance capacitor sizing model | low | Generic test capacitor | low | Generic auxiliary electronics model | low | low | qgd_overlap_model | medium | constant_coss | low | 97.387
Test | GaN_200V | 200 | 10 | 125 | 22.5 | 240.9729 | 340.7872 | 2 | 91.304 | 120 | 6958.6408 | 49.2924 | 6.3281 | 7014.2614 | 977.7778 | 6058.4386 | 6100 | 61 | 610 | 17.1348 | 10980 | 21.35 | 0.1296 | 48.6819 | 570 | 0.37 | 21600 | 0.35856 | 21.6 | 8057.8559 | 0.97384 | 1440 | 13011.6 | 22.0786 | 13.5878 | low | Temporary inverse-frequency machine harmonic-loss surrogate | low | First-order charge-balance capacitor sizing model | low | Generic test capacitor | low | Generic auxiliary electronics model | low | low | qgd_overlap_model | medium | constant_coss | low | 97.3843
Test | GaN_400V | 400 | 5 | 250 | 22.5 | 240.9729 | 340.7872 | 3 | 108.1278 | 90 | 6962.3142 | 82.1541 | 12.6562 | 7057.1245 | 977.7778 | 3029.2193 | 3100 | 31 | 155 | 16.8584 | 2790 | 5.425 | 0.1458 | 24.4362 | 285 | 0.185 | 23400 | 0.38844 | 23.4 | 8076.197 | 0.97379 | 1530 | 4628.4 | 5.9984 | 50.013 | low | Temporary inverse-frequency machine harmonic-loss surrogate | low | First-order charge-balance capacitor sizing model | low | Generic test capacitor | low | Generic auxiliary electronics model | low | low | qgd_overlap_model | medium | constant_coss | low | 97.3785
Test | GaN_150V | 150 | 16 | 78.125 | 25 | 240.9729 | 340.7872 | 2 | 79.8879 | 192 | 7104.3665 | 36.5129 | 5.127 | 7146.0064 | 880 | 8724.1516 | 8800 | 88 | 1408 | 19.0041 | 25344 | 49.28 | 0.1728 | 77.8504 | 912 | 0.592 | 30720 | 0.50995 | 30.72 | 8122.8608 | 0.97364 | 1920 | 28206.72 | 50.382 | 5.9545 | low | Temporary inverse-frequency machine harmonic-loss surrogate | low | First-order charge-balance capacitor sizing model | low | Generic test capacitor | low | Generic auxiliary electronics model | low | low | qgd_overlap_model | medium | constant_coss | low | 97.3638
Test | GaN_100V | 100 | 16 | 78.125 | 22.5 | 240.9729 | 340.7872 | 1 | 90.7643 | 96 | 7040.7689 | 23.0031 | 2.9663 | 7066.7383 | 977.7778 | 9693.5018 | 9700 | 97 | 1552 | 17.2408 | 27936 | 54.32 | 0.05184 | 77.708 | 912 | 0.592 | 13440 | 0.2231 | 13.44 | 8139.4649 | 0.97359 | 768 | 29629.44 | 55.1351 | 5.4412 | low | Temporary inverse-frequency machine harmonic-loss surrogate | low | First-order charge-balance capacitor sizing model | low | Generic test capacitor | low | Generic auxiliary electronics model | low | low | qgd_overlap_model | medium | constant_coss | low | 97.3585
Test | GaN_200V | 200 | 10 | 125 | 20 | 240.9729 | 340.7872 | 2 | 91.2782 | 120 | 6957.968 | 43.8155 | 5.625 | 7007.4085 | 1100 | 6815.7435 | 6900 | 69 | 690 | 15.1482 | 12420 | 24.15 | 0.1152 | 48.6649 | 570 | 0.37 | 21600 | 0.35856 | 21.6 | 8171.2216 | 0.97348 | 1440 | 14451.6 | 24.8786 | 12.0586 | low | Temporary inverse-frequency machine harmonic-loss surrogate | low | First-order charge-balance capacitor sizing model | low | Generic test capacitor | low | Generic auxiliary electronics model | low | low | qgd_overlap_model | medium | constant_coss | low | 97.3485
Test | GaN_400V | 400 | 5 | 250 | 20 | 240.9729 | 340.7872 | 3 | 108.0501 | 90 | 6960.1485 | 73.0258 | 11.25 | 7044.4243 | 1100 | 3407.8717 | 3500 | 35 | 175 | 14.9318 | 3150 | 6.125 | 0.1296 | 24.4172 | 285 | 0.185 | 23400 | 0.38844 | 23.4 | 8183.7732 | 0.97345 | 1530 | 4988.4 | 6.6984 | 44.7865 | low | Temporary inverse-frequency machine harmonic-loss surrogate | low | First-order charge-balance capacitor sizing model | low | Generic test capacitor | low | Generic auxiliary electronics model | low | low | qgd_overlap_model | medium | constant_coss | low | 97.3445
Test | GaN_150V | 150 | 16 | 78.125 | 22.5 | 240.9729 | 340.7872 | 2 | 79.8786 | 192 | 7104.1088 | 32.8616 | 4.6143 | 7141.5847 | 977.7778 | 9693.5018 | 9700 | 97 | 1552 | 17.2408 | 27936 | 54.32 | 0.15552 | 77.83 | 912 | 0.592 | 30720 | 0.50995 | 30.72 | 8214.4333 | 0.97335 | 1920 | 30798.72 | 55.422 | 5.413 | low | Temporary inverse-frequency machine harmonic-loss surrogate | low | First-order charge-balance capacitor sizing model | low | Generic test capacitor | low | Generic auxiliary electronics model | low | low | qgd_overlap_model | medium | constant_coss | low | 97.3348
Test | GaN_650V | 650 | 4 | 312.5 | 12.5 | 240.9729 | 340.7872 | 5 | 99.8722 | 120 | 6372.0602 | 54.7694 | 10.9863 | 6437.8159 | 1760 | 4362.0758 | 4400 | 44 | 176 | 9.502 | 3168 | 6.16 | 0.135 | 19.5706 | 228 | 0.148 | 36000 | 0.5976 | 36 | 8226.8885 | 0.97331 | 2400 | 5832 | 6.9056 | 43.443 | low | Temporary inverse-frequency machine harmonic-loss surrogate | low | First-order charge-balance capacitor sizing model | low | Generic test capacitor | low | Generic auxiliary electronics model | low | low | qgd_overlap_model | medium | constant_coss | low | 97.3309
Test | GaN_150V | 150 | 15 | 83.3333 | 15 | 240.9729 | 340.7872 | 2 | 79.855 | 180 | 6659.4861 | 21.9077 | 3.2812 | 6684.6751 | 1466.6667 | 13631.4869 | 13700 | 137 | 2055 | 11.444 | 36990 | 71.925 | 0.0972 | 72.9085 | 855 | 0.555 | 28800 | 0.47808 | 28.8 | 8235.6943 | 0.97328 | 1800 | 39673.8 | 72.9581 | 4.112 | low | Temporary inverse-frequency machine harmonic-loss surrogate | low | First-order charge-balance capacitor sizing model | low | Generic test capacitor | low | Generic auxiliary electronics model | low | low | qgd_overlap_model | medium | constant_coss | low | 97.3281
Test | GaN_100V | 100 | 16 | 78.125 | 20 | 240.9729 | 340.7872 | 1 | 90.7529 | 96 | 7040.5132 | 20.4472 | 2.6367 | 7063.5971 | 1100 | 10905.1895 | 11000 | 110 | 1760 | 15.2032 | 31680 | 61.6 | 0.04608 | 77.7013 | 912 | 0.592 | 13440 | 0.2231 | 13.44 | 8256.5016 | 0.97322 | 768 | 33373.44 | 62.4151 | 4.8065 | low | Temporary inverse-frequency machine harmonic-loss surrogate | low | First-order charge-balance capacitor sizing model | low | Generic test capacitor | low | Generic auxiliary electronics model | low | low | qgd_overlap_model | medium | constant_coss | low | 97.3215
Test | GaN_200V | 200 | 10 | 125 | 17.5 | 240.9729 | 340.7872 | 2 | 91.2525 | 120 | 6957.2951 | 38.3386 | 4.9219 | 7000.5555 | 1257.1429 | 7789.4211 | 7800 | 78 | 780 | 13.4003 | 14040 | 27.3 | 0.1008 | 48.648 | 570 | 0.37 | 21600 | 0.35856 | 21.6 | 8319.7467 | 0.97302 | 1440 | 16071.6 | 28.0286 | 10.7034 | low | Temporary inverse-frequency machine harmonic-loss surrogate | low | First-order charge-balance capacitor sizing model | low | Generic test capacitor | low | Generic auxiliary electronics model | low | low | qgd_overlap_model | medium | constant_coss | low | 97.3016
Test | GaN_400V | 400 | 5 | 250 | 17.5 | 240.9729 | 340.7872 | 3 | 107.9723 | 90 | 6957.9827 | 63.8976 | 9.8438 | 7031.724 | 1257.1429 | 3894.7106 | 3900 | 39 | 195 | 13.4003 | 3510 | 6.825 | 0.1134 | 24.3981 | 285 | 0.185 | 23400 | 0.38844 | 23.4 | 8326.6653 | 0.97299 | 1530 | 5348.4 | 7.3984 | 40.5491 | low | Temporary inverse-frequency machine harmonic-loss surrogate | low | First-order charge-balance capacitor sizing model | low | Generic test capacitor | low | Generic auxiliary electronics model | low | low | qgd_overlap_model | medium | constant_coss | low | 97.2994
Test | GaN_150V | 150 | 16 | 78.125 | 20 | 240.9729 | 340.7872 | 2 | 79.8694 | 192 | 7103.8511 | 29.2103 | 4.1016 | 7137.163 | 1100 | 10905.1895 | 11000 | 110 | 1760 | 15.2032 | 31680 | 61.6 | 0.13824 | 77.8097 | 912 | 0.592 | 30720 | 0.50995 | 30.72 | 8330.1759 | 0.97298 | 1920 | 34542.72 | 62.702 | 4.7845 | low | Temporary inverse-frequency machine harmonic-loss surrogate | low | First-order charge-balance capacitor sizing model | low | Generic test capacitor | low | Generic auxiliary electronics model | low | low | qgd_overlap_model | medium | constant_coss | low | 97.2983
Test | GaN_150V | 150 | 12 | 104.1667 | 7.5 | 240.9729 | 340.7872 | 2 | 79.8339 | 144 | 5327.146 | 10.9539 | 2.0508 | 5340.1506 | 2933.3333 | 21810.3791 | 21900 | 219 | 2628 | 5.7272 | 47304 | 91.98 | 0.03888 | 58.281 | 684 | 0.444 | 23040 | 0.38246 | 23.04 | 8337.4923 | 0.97296 | 1440 | 49451.04 | 92.8065 | 3.2325 | low | Temporary inverse-frequency machine harmonic-loss surrogate | low | First-order charge-balance capacitor sizing model | low | Generic test capacitor | low | Generic auxiliary electronics model | low | low | qgd_overlap_model | medium | constant_coss | low | 97.296
Test | GaN_100V | 100 | 16 | 78.125 | 17.5 | 240.9729 | 340.7872 | 1 | 90.7414 | 96 | 7040.2575 | 17.8913 | 2.3071 | 7060.4559 | 1257.1429 | 12463.0738 | 12500 | 125 | 2000 | 13.3789 | 36000 | 70 | 0.04032 | 77.6945 | 912 | 0.592 | 13440 | 0.2231 | 13.44 | 8408.6721 | 0.97274 | 768 | 37693.44 | 70.8151 | 4.2364 | low | Temporary inverse-frequency machine harmonic-loss surrogate | low | First-order charge-balance capacitor sizing model | low | Generic test capacitor | low | Generic auxiliary electronics model | low | low | qgd_overlap_model | medium | constant_coss | low | 97.2735
Test | GaN_150V | 150 | 16 | 78.125 | 17.5 | 240.9729 | 340.7872 | 2 | 79.8601 | 192 | 7103.5934 | 25.559 | 3.5889 | 7132.7413 | 1257.1429 | 12463.0738 | 12500 | 125 | 2000 | 13.3789 | 36000 | 70 | 0.12096 | 77.7894 | 912 | 0.592 | 30720 | 0.50995 | 30.72 | 8481.0524 | 0.97251 | 1920 | 38862.72 | 71.102 | 4.2193 | low | Temporary inverse-frequency machine harmonic-loss surrogate | low | First-order charge-balance capacitor sizing model | low | Generic test capacitor | low | Generic auxiliary electronics model | low | low | qgd_overlap_model | medium | constant_coss | low | 97.2507
Test | GaN_200V | 200 | 10 | 125 | 15 | 240.9729 | 340.7872 | 2 | 91.2267 | 120 | 6956.6222 | 32.8616 | 4.2188 | 6993.7026 | 1466.6667 | 9087.658 | 9100 | 91 | 910 | 11.486 | 16380 | 31.85 | 0.0864 | 48.6311 | 570 | 0.37 | 21600 | 0.35856 | 21.6 | 8520.4863 | 0.97238 | 1440 | 18411.6 | 32.5786 | 9.2085 | low | Temporary inverse-frequency machine harmonic-loss surrogate | low | First-order charge-balance capacitor sizing model | low | Generic test capacitor | low | Generic auxiliary electronics model | low | low | qgd_overlap_model | medium | constant_coss | low | 97.2383
Test | GaN_400V | 400 | 5 | 250 | 15 | 240.9729 | 340.7872 | 3 | 107.8946 | 90 | 6955.8169 | 54.7694 | 8.4375 | 7019.0238 | 1466.6667 | 4543.829 | 4600 | 46 | 230 | 11.3611 | 4140 | 8.05 | 0.0972 | 24.3791 | 285 | 0.185 | 23400 | 0.38844 | 23.4 | 8521.4306 | 0.97238 | 1530 | 5978.4 | 8.6234 | 34.7889 | low | Temporary inverse-frequency machine harmonic-loss surrogate | low | First-order charge-balance capacitor sizing model | low | Generic test capacitor | low | Generic auxiliary electronics model | low | low | qgd_overlap_model | medium | constant_coss | low | 97.238
Test | GaN_150V | 150 | 15 | 83.3333 | 12.5 | 240.9729 | 340.7872 | 2 | 79.8451 | 180 | 6659.2263 | 18.2565 | 2.7344 | 6680.2171 | 1760 | 16357.7843 | 16400 | 164 | 2460 | 9.56 | 44280 | 86.1 | 0.081 | 72.8894 | 855 | 0.555 | 28800 | 0.47808 | 28.8 | 8522.6665 | 0.97238 | 1800 | 46963.8 | 87.1331 | 3.443 | low | Temporary inverse-frequency machine harmonic-loss surrogate | low | First-order charge-balance capacitor sizing model | low | Generic test capacitor | low | Generic auxiliary electronics model | low | low | qgd_overlap_model | medium | constant_coss | low | 97.2376
Test | GaN_100V | 100 | 18 | 69.4444 | 50 | 240.9729 | 340.7872 | 1 | 90.8625 | 108 | 7923.3266 | 51.1181 | 5.8594 | 7980.304 | 440 | 4907.3353 | 5000 | 50 | 900 | 37.628 | 16200 | 31.5 | 0.1296 | 87.5054 | 1026 | 0.666 | 15120 | 0.25099 | 15.12 | 8545.4375 | 0.9723 | 864 | 18105.12 | 32.417 | 9.2544 | low | Temporary inverse-frequency machine harmonic-loss surrogate | low | First-order charge-balance capacitor sizing model | low | Generic test capacitor | low | Generic auxiliary electronics model | low | low | qgd_overlap_model | medium | constant_coss | low | 97.2304
Test | GaN_400V | 400 | 4 | 312.5 | 7.5 | 240.9729 | 340.7872 | 3 | 107.7294 | 72 | 5560.9697 | 27.3847 | 5.2734 | 5593.6278 | 2933.3333 | 7270.1264 | 7300 | 73 | 292 | 5.7272 | 5256 | 10.22 | 0.03888 | 19.4575 | 228 | 0.148 | 18720 | 0.31075 | 18.72 | 8552.1459 | 0.97228 | 1224 | 6726.72 | 10.6788 | 28.0932 | low | Temporary inverse-frequency machine harmonic-loss surrogate | low | First-order charge-balance capacitor sizing model | low | Generic test capacitor | low | Generic auxiliary electronics model | low | low | qgd_overlap_model | medium | constant_coss | low | 97.2283
Test | GaN_200V | 200 | 8 | 156.25 | 7.5 | 240.9729 | 340.7872 | 2 | 91.1715 | 96 | 5564.143 | 16.4308 | 2.6367 | 5583.2105 | 2933.3333 | 14540.2527 | 14600 | 146 | 1168 | 5.7272 | 21024 | 40.88 | 0.03456 | 38.8642 | 456 | 0.296 | 17280 | 0.28685 | 17.28 | 8561.1353 | 0.97225 | 1152 | 22649.28 | 41.4628 | 7.2354 | low | Temporary inverse-frequency machine harmonic-loss surrogate | low | First-order charge-balance capacitor sizing model | low | Generic test capacitor | low | Generic auxiliary electronics model | low | low | qgd_overlap_model | medium | constant_coss | low | 97.2255
Test | GaN_100V | 100 | 18 | 69.4444 | 47.5 | 240.9729 | 340.7872 | 1 | 90.8524 | 108 | 7923.074 | 48.5622 | 5.5664 | 7977.2026 | 463.1579 | 5165.6161 | 5200 | 52 | 936 | 36.1808 | 16848 | 32.76 | 0.12312 | 87.4978 | 1026 | 0.666 | 15120 | 0.25099 | 15.12 | 8564.0391 | 0.97225 | 864 | 18753.12 | 33.677 | 8.9082 | low | Temporary inverse-frequency machine harmonic-loss surrogate | low | First-order charge-balance capacitor sizing model | low | Generic test capacitor | low | Generic auxiliary electronics model | low | low | qgd_overlap_model | medium | constant_coss | low | 97.2246
Test | GaN_100V | 100 | 18 | 69.4444 | 45 | 240.9729 | 340.7872 | 1 | 90.8424 | 108 | 7922.8215 | 46.0063 | 5.2734 | 7974.1012 | 488.8889 | 5452.5948 | 5500 | 55 | 990 | 34.2073 | 17820 | 34.65 | 0.11664 | 87.4902 | 1026 | 0.666 | 15120 | 0.25099 | 15.12 | 8584.6876 | 0.97218 | 864 | 19725.12 | 35.567 | 8.4348 | low | Temporary inverse-frequency machine harmonic-loss surrogate | low | First-order charge-balance capacitor sizing model | low | Generic test capacitor | low | Generic auxiliary electronics model | low | low | qgd_overlap_model | medium | constant_coss | low | 97.218
Test | GaN_100V | 100 | 18 | 69.4444 | 42.5 | 240.9729 | 340.7872 | 1 | 90.8323 | 108 | 7922.569 | 43.4504 | 4.9805 | 7970.9998 | 517.6471 | 5773.3356 | 5800 | 58 | 1044 | 32.438 | 18792 | 36.54 | 0.11016 | 87.4825 | 1026 | 0.666 | 15120 | 0.25099 | 15.12 | 8608.5674 | 0.97211 | 864 | 20697.12 | 37.457 | 8.0092 | low | Temporary inverse-frequency machine harmonic-loss surrogate | low | First-order charge-balance capacitor sizing model | low | Generic test capacitor | low | Generic auxiliary electronics model | low | low | qgd_overlap_model | medium | constant_coss | low | 97.2105
Test | GaN_100V | 100 | 16 | 78.125 | 15 | 240.9729 | 340.7872 | 1 | 90.7299 | 96 | 7040.0017 | 15.3354 | 1.9775 | 7057.3147 | 1466.6667 | 14540.2527 | 14600 | 146 | 2336 | 11.4545 | 42048 | 81.76 | 0.03456 | 77.6877 | 912 | 0.592 | 13440 | 0.2231 | 13.44 | 8613.1236 | 0.97209 | 768 | 43741.44 | 82.5751 | 3.6331 | low | Temporary inverse-frequency machine harmonic-loss surrogate | low | First-order charge-balance capacitor sizing model | low | Generic test capacitor | low | Generic auxiliary electronics model | low | low | qgd_overlap_model | medium | constant_coss | low | 97.2091
Test | GaN_100V | 100 | 18 | 69.4444 | 40 | 240.9729 | 340.7872 | 1 | 90.8222 | 108 | 7922.3164 | 40.8945 | 4.6875 | 7967.8984 | 550 | 6134.1691 | 6200 | 62 | 1116 | 30.3452 | 20088 | 39.06 | 0.10368 | 87.4749 | 1026 | 0.666 | 15120 | 0.25099 | 15.12 | 8635.7185 | 0.97202 | 864 | 21993.12 | 39.977 | 7.5043 | low | Temporary inverse-frequency machine harmonic-loss surrogate | low | First-order charge-balance capacitor sizing model | low | Generic test capacitor | low | Generic auxiliary electronics model | low | low | qgd_overlap_model | medium | constant_coss | low | 97.202
Test | GaN_150V | 150 | 18 | 69.4444 | 50 | 240.9729 | 340.7872 | 2 | 79.9576 | 216 | 7994.5998 | 73.0258 | 9.1146 | 8076.7402 | 440 | 4907.3353 | 5000 | 50 | 900 | 37.628 | 16200 | 31.5 | 0.3888 | 87.8104 | 1026 | 0.666 | 34560 | 0.5737 | 34.56 | 8642.1786 | 0.972 | 2160 | 19420.56 | 32.7397 | 9.1632 | low | Temporary inverse-frequency machine harmonic-loss surrogate | low | First-order charge-balance capacitor sizing model | low | Generic test capacitor | low | Generic auxiliary electronics model | low | low | qgd_overlap_model | medium | constant_coss | low | 97.1999
Test | GaN_650V | 650 | 4 | 312.5 | 10 | 240.9729 | 340.7872 | 5 | 99.7874 | 120 | 6369.5778 | 43.8155 | 8.7891 | 6422.1824 | 2200 | 5452.5948 | 5500 | 55 | 220 | 7.6016 | 3960 | 7.7 | 0.108 | 19.5388 | 228 | 0.148 | 36000 | 0.5976 | 36 | 8649.3228 | 0.97198 | 2400 | 6624 | 8.4456 | 35.5215 | low | Temporary inverse-frequency machine harmonic-loss surrogate | low | First-order charge-balance capacitor sizing model | low | Generic test capacitor | low | Generic auxiliary electronics model | low | low | qgd_overlap_model | medium | constant_coss | low | 97.1977
Test | GaN_150V | 150 | 18 | 69.4444 | 47.5 | 240.9729 | 340.7872 | 2 | 79.9495 | 216 | 7994.3455 | 69.3745 | 8.6589 | 8072.3788 | 463.1579 | 5165.6161 | 5200 | 52 | 936 | 36.1808 | 16848 | 32.76 | 0.36936 | 87.7875 | 1026 | 0.666 | 34560 | 0.5737 | 34.56 | 8659.505 | 0.97194 | 2160 | 20068.56 | 33.9997 | 8.8236 | low | Temporary inverse-frequency machine harmonic-loss surrogate | low | First-order charge-balance capacitor sizing model | low | Generic test capacitor | low | Generic auxiliary electronics model | low | low | qgd_overlap_model | medium | constant_coss | low | 97.1945
Test | GaN_100V | 100 | 18 | 69.4444 | 37.5 | 240.9729 | 340.7872 | 1 | 90.8122 | 108 | 7922.0639 | 38.3386 | 4.3945 | 7964.797 | 586.6667 | 6543.1137 | 6600 | 66 | 1188 | 28.5061 | 21384 | 41.58 | 0.0972 | 87.4673 | 1026 | 0.666 | 15120 | 0.25099 | 15.12 | 8667.437 | 0.97192 | 864 | 23289.12 | 42.497 | 7.0593 | low | Temporary inverse-frequency machine harmonic-loss surrogate | low | First-order charge-balance capacitor sizing model | low | Generic test capacitor | low | Generic auxiliary electronics model | low | low | qgd_overlap_model | medium | constant_coss | low | 97.192
Test | GaN_150V | 150 | 18 | 69.4444 | 45 | 240.9729 | 340.7872 | 2 | 79.9414 | 216 | 7994.0911 | 65.7232 | 8.2031 | 8068.0175 | 488.8889 | 5452.5948 | 5500 | 55 | 990 | 34.2073 | 17820 | 34.65 | 0.34992 | 87.7646 | 1026 | 0.666 | 34560 | 0.5737 | 34.56 | 8678.8783 | 0.97188 | 2160 | 21040.56 | 35.8897 | 8.3589 | low | Temporary inverse-frequency machine harmonic-loss surrogate | low | First-order charge-balance capacitor sizing model | low | Generic test capacitor | low | Generic auxiliary electronics model | low | low | qgd_overlap_model | medium | constant_coss | low | 97.1884
Test | GaN_150V | 150 | 16 | 78.125 | 15 | 240.9729 | 340.7872 | 2 | 79.8509 | 192 | 7103.3357 | 21.9077 | 3.0762 | 7128.3196 | 1466.6667 | 14540.2527 | 14600 | 146 | 2336 | 11.4545 | 42048 | 81.76 | 0.10368 | 77.769 | 912 | 0.592 | 30720 | 0.50995 | 30.72 | 8684.2098 | 0.97187 | 1920 | 44910.72 | 82.862 | 3.6205 | low | Temporary inverse-frequency machine harmonic-loss surrogate | low | First-order charge-balance capacitor sizing model | low | Generic test capacitor | low | Generic auxiliary electronics model | low | low | qgd_overlap_model | medium | constant_coss | low | 97.1867
Test | GaN_150V | 150 | 18 | 69.4444 | 42.5 | 240.9729 | 340.7872 | 2 | 79.9333 | 216 | 7993.8368 | 62.0719 | 7.7474 | 8063.6561 | 517.6471 | 5773.3356 | 5800 | 58 | 1044 | 32.438 | 18792 | 36.54 | 0.33048 | 87.7417 | 1026 | 0.666 | 34560 | 0.5737 | 34.56 | 8701.4829 | 0.97181 | 2160 | 22012.56 | 37.7797 | 7.9408 | low | Temporary inverse-frequency machine harmonic-loss surrogate | low | First-order charge-balance capacitor sizing model | low | Generic test capacitor | low | Generic auxiliary electronics model | low | low | qgd_overlap_model | medium | constant_coss | low | 97.1813
Test | GaN_100V | 100 | 18 | 69.4444 | 35 | 240.9729 | 340.7872 | 1 | 90.8021 | 108 | 7921.8114 | 35.7827 | 4.1016 | 7961.6956 | 628.5714 | 7010.479 | 7100 | 71 | 1278 | 26.4986 | 23004 | 44.73 | 0.09072 | 87.4597 | 1026 | 0.666 | 15120 | 0.25099 | 15.12 | 8704.2253 | 0.9718 | 864 | 24909.12 | 45.647 | 6.5722 | low | Temporary inverse-frequency machine harmonic-loss surrogate | low | First-order charge-balance capacitor sizing model | low | Generic test capacitor | low | Generic auxiliary electronics model | low | low | qgd_overlap_model | medium | constant_coss | low | 97.1804
Test | GaN_150V | 150 | 18 | 69.4444 | 40 | 240.9729 | 340.7872 | 2 | 79.9252 | 216 | 7993.5824 | 58.4207 | 7.2917 | 8059.2948 | 550 | 6134.1691 | 6200 | 62 | 1116 | 30.3452 | 20088 | 39.06 | 0.31104 | 87.7189 | 1026 | 0.666 | 34560 | 0.5737 | 34.56 | 8727.3588 | 0.97173 | 2160 | 23308.56 | 40.2997 | 7.4442 | low | Temporary inverse-frequency machine harmonic-loss surrogate | low | First-order charge-balance capacitor sizing model | low | Generic test capacitor | low | Generic auxiliary electronics model | low | low | qgd_overlap_model | medium | constant_coss | low | 97.1731
Test | GaN_100V | 100 | 18 | 69.4444 | 32.5 | 240.9729 | 340.7872 | 1 | 90.792 | 108 | 7921.5589 | 33.2267 | 3.8086 | 7958.5942 | 676.9231 | 7549.7466 | 7600 | 76 | 1368 | 24.7553 | 24624 | 47.88 | 0.08424 | 87.452 | 1026 | 0.666 | 15120 | 0.25099 | 15.12 | 8747.7246 | 0.97167 | 864 | 26529.12 | 48.797 | 6.1479 | low | Temporary inverse-frequency machine harmonic-loss surrogate | low | First-order charge-balance capacitor sizing model | low | Generic test capacitor | low | Generic auxiliary electronics model | low | low | qgd_overlap_model | medium | constant_coss | low | 97.1667
Test | GaN_650V | 650 | 5 | 250 | 50 | 240.9729 | 340.7872 | 5 | 100.7608 | 150 | 7997.5779 | 219.0775 | 35.1562 | 8251.8116 | 440 | 1363.1487 | 1400 | 14 | 70 | 37.3294 | 1260 | 2.45 | 0.675 | 25.0588 | 285 | 0.185 | 45000 | 0.747 | 45 | 8754.1998 | 0.97165 | 3000 | 4590 | 3.382 | 88.7049 | low | Temporary inverse-frequency machine harmonic-loss surrogate | low | First-order charge-balance capacitor sizing model | low | Generic test capacitor | low | Generic auxiliary electronics model | low | low | qgd_overlap_model | medium | constant_coss | low | 97.1647
Test | GaN_150V | 150 | 18 | 69.4444 | 37.5 | 240.9729 | 340.7872 | 2 | 79.9171 | 216 | 7993.3281 | 54.7694 | 6.8359 | 8054.9334 | 586.6667 | 6543.1137 | 6600 | 66 | 1188 | 28.5061 | 21384 | 41.58 | 0.2916 | 87.696 | 1026 | 0.666 | 34560 | 0.5737 | 34.56 | 8757.8022 | 0.97164 | 2160 | 24604.56 | 42.8197 | 7.0061 | low | Temporary inverse-frequency machine harmonic-loss surrogate | low | First-order charge-balance capacitor sizing model | low | Generic test capacitor | low | Generic auxiliary electronics model | low | low | qgd_overlap_model | medium | constant_coss | low | 97.1635
Test | GaN_650V | 650 | 5 | 250 | 47.5 | 240.9729 | 340.7872 | 5 | 100.6951 | 150 | 7995.177 | 208.1236 | 33.3984 | 8236.699 | 463.1579 | 1434.8934 | 1500 | 15 | 75 | 34.8408 | 1350 | 2.625 | 0.64125 | 25.0191 | 285 | 0.185 | 45000 | 0.747 | 45 | 8759.7168 | 0.97163 | 3000 | 4680 | 3.557 | 84.3407 | low | Temporary inverse-frequency machine harmonic-loss surrogate | low | First-order charge-balance capacitor sizing model | low | Generic test capacitor | low | Generic auxiliary electronics model | low | low | qgd_overlap_model | medium | constant_coss | low | 97.1629
Test | GaN_650V | 650 | 5 | 250 | 45 | 240.9729 | 340.7872 | 5 | 100.6295 | 150 | 7992.7761 | 197.1697 | 31.6406 | 8221.5865 | 488.8889 | 1514.6097 | 1600 | 16 | 80 | 32.6632 | 1440 | 2.8 | 0.6075 | 24.9794 | 285 | 0.185 | 45000 | 0.747 | 45 | 8768.118 | 0.9716 | 3000 | 4770 | 3.732 | 80.3859 | low | Temporary inverse-frequency machine harmonic-loss surrogate | low | First-order charge-balance capacitor sizing model | low | Generic test capacitor | low | Generic auxiliary electronics model | low | low | qgd_overlap_model | medium | constant_coss | low | 97.1603
Test | GaN_650V | 650 | 5 | 250 | 42.5 | 240.9729 | 340.7872 | 5 | 100.5639 | 150 | 7990.3752 | 186.2158 | 29.8828 | 8206.4739 | 517.6471 | 1603.7043 | 1700 | 17 | 85 | 30.7419 | 1530 | 2.975 | 0.57375 | 24.9397 | 285 | 0.185 | 45000 | 0.747 | 45 | 8779.8025 | 0.97157 | 3000 | 4860 | 3.907 | 76.7853 | low | Temporary inverse-frequency machine harmonic-loss surrogate | low | First-order charge-balance capacitor sizing model | low | Generic test capacitor | low | Generic auxiliary electronics model | low | low | qgd_overlap_model | medium | constant_coss | low | 97.1566
Test | GaN_150V | 150 | 18 | 69.4444 | 35 | 240.9729 | 340.7872 | 2 | 79.909 | 216 | 7993.0738 | 51.1181 | 6.3802 | 8050.5721 | 628.5714 | 7010.479 | 7100 | 71 | 1278 | 26.4986 | 23004 | 44.73 | 0.27216 | 87.6731 | 1026 | 0.666 | 34560 | 0.5737 | 34.56 | 8793.3152 | 0.97152 | 2160 | 26224.56 | 45.9697 | 6.526 | low | Temporary inverse-frequency machine harmonic-loss surrogate | low | First-order charge-balance capacitor sizing model | low | Generic test capacitor | low | Generic auxiliary electronics model | low | low | qgd_overlap_model | medium | constant_coss | low | 97.1524
Test | GaN_650V | 650 | 5 | 250 | 40 | 240.9729 | 340.7872 | 5 | 100.4982 | 150 | 7987.9744 | 175.262 | 28.125 | 8191.3613 | 550 | 1703.9359 | 1800 | 18 | 90 | 29.034 | 1620 | 3.15 | 0.54 | 24.9 | 285 | 0.185 | 45000 | 0.747 | 45 | 8795.2953 | 0.97152 | 3000 | 4950 | 4.082 | 73.4934 | low | Temporary inverse-frequency machine harmonic-loss surrogate | low | First-order charge-balance capacitor sizing model | low | Generic test capacitor | low | Generic auxiliary electronics model | low | low | qgd_overlap_model | medium | constant_coss | low | 97.1517
Test | GaN_100V | 100 | 18 | 69.4444 | 30 | 240.9729 | 340.7872 | 1 | 90.7819 | 108 | 7921.3063 | 30.6708 | 3.5156 | 7955.4928 | 733.3333 | 8178.8922 | 8200 | 82 | 1476 | 22.9439 | 26568 | 51.66 | 0.07776 | 87.4444 | 1026 | 0.666 | 15120 | 0.25099 | 15.12 | 8799.2145 | 0.97151 | 864 | 28473.12 | 52.577 | 5.7059 | low | Temporary inverse-frequency machine harmonic-loss surrogate | low | First-order charge-balance capacitor sizing model | low | Generic test capacitor | low | Generic auxiliary electronics model | low | low | qgd_overlap_model | medium | constant_coss | low | 97.1505
Test | GaN_400V | 400 | 5 | 250 | 12.5 | 240.9729 | 340.7872 | 3 | 107.8169 | 90 | 6953.6511 | 45.6411 | 7.0312 | 7006.3235 | 1760 | 5452.5948 | 5500 | 55 | 275 | 9.502 | 4950 | 9.625 | 0.081 | 24.36 | 285 | 0.185 | 23400 | 0.38844 | 23.4 | 8800.1856 | 0.9715 | 1530 | 6788.4 | 10.1984 | 29.4163 | low | Temporary inverse-frequency machine harmonic-loss surrogate | low | First-order charge-balance capacitor sizing model | low | Generic test capacitor | low | Generic auxiliary electronics model | low | low | qgd_overlap_model | medium | constant_coss | low | 97.1502
Test | GaN_200V | 200 | 10 | 125 | 12.5 | 240.9729 | 340.7872 | 2 | 91.201 | 120 | 6955.9494 | 27.3847 | 3.5156 | 6986.8497 | 1760 | 10905.1895 | 11000 | 110 | 1100 | 9.502 | 19800 | 38.5 | 0.072 | 48.6141 | 570 | 0.37 | 21600 | 0.35856 | 21.6 | 8804.9658 | 0.97149 | 1440 | 21831.6 | 39.2286 | 7.6475 | low | Temporary inverse-frequency machine harmonic-loss surrogate | low | First-order charge-balance capacitor sizing model | low | Generic test capacitor | low | Generic auxiliary electronics model | low | low | qgd_overlap_model | medium | constant_coss | low | 97.1487
Test | GaN_650V | 650 | 5 | 250 | 37.5 | 240.9729 | 340.7872 | 5 | 100.4326 | 150 | 7985.5735 | 164.3081 | 26.3672 | 8176.2488 | 586.6667 | 1817.5316 | 1900 | 19 | 95 | 27.5059 | 1710 | 3.325 | 0.50625 | 24.8603 | 285 | 0.185 | 45000 | 0.747 | 45 | 8815.2816 | 0.97145 | 3000 | 5040 | 4.257 | 70.4722 | low | Temporary inverse-frequency machine harmonic-loss surrogate | low | First-order charge-balance capacitor sizing model | low | Generic test capacitor | low | Generic auxiliary electronics model | low | low | qgd_overlap_model | medium | constant_coss | low | 97.1455
Test | GaN_150V | 150 | 18 | 69.4444 | 32.5 | 240.9729 | 340.7872 | 2 | 79.9009 | 216 | 7992.8194 | 47.4668 | 5.9245 | 8046.2107 | 676.9231 | 7549.7466 | 7600 | 76 | 1368 | 24.7553 | 24624 | 47.88 | 0.25272 | 87.6503 | 1026 | 0.666 | 34560 | 0.5737 | 34.56 | 8835.5393 | 0.97139 | 2160 | 27844.56 | 49.1197 | 6.1075 | low | Temporary inverse-frequency machine harmonic-loss surrogate | low | First-order charge-balance capacitor sizing model | low | Generic test capacitor | low | Generic auxiliary electronics model | low | low | qgd_overlap_model | medium | constant_coss | low | 97.1391
Test | GaN_650V | 650 | 5 | 250 | 35 | 240.9729 | 340.7872 | 5 | 100.367 | 150 | 7983.1726 | 153.3542 | 24.6094 | 8161.1362 | 628.5714 | 1947.3553 | 2000 | 20 | 100 | 26.1306 | 1800 | 3.5 | 0.4725 | 24.8206 | 285 | 0.185 | 45000 | 0.747 | 45 | 8840.6588 | 0.97137 | 3000 | 5130 | 4.432 | 67.6895 | low | Temporary inverse-frequency machine harmonic-loss surrogate | low | First-order charge-balance capacitor sizing model | low | Generic test capacitor | low | Generic auxiliary electronics model | low | low | qgd_overlap_model | medium | constant_coss | low | 97.1375
Test | GaN_100V | 100 | 18 | 69.4444 | 27.5 | 240.9729 | 340.7872 | 1 | 90.7719 | 108 | 7921.0538 | 28.1149 | 3.2227 | 7952.3914 | 800 | 8922.4278 | 9000 | 90 | 1620 | 20.9045 | 29160 | 56.7 | 0.07128 | 87.4368 | 1026 | 0.666 | 15120 | 0.25099 | 15.12 | 8860.7326 | 0.97131 | 864 | 31065.12 | 57.617 | 5.2068 | low | Temporary inverse-frequency machine harmonic-loss surrogate | low | First-order charge-balance capacitor sizing model | low | Generic test capacitor | low | Generic auxiliary electronics model | low | low | qgd_overlap_model | medium | constant_coss | low | 97.1312
Test | GaN_650V | 650 | 5 | 250 | 32.5 | 240.9729 | 340.7872 | 5 | 100.3013 | 150 | 7980.7717 | 142.4004 | 22.8516 | 8146.0237 | 676.9231 | 2097.1518 | 2100 | 21 | 105 | 24.8863 | 1890 | 3.675 | 0.43875 | 24.7809 | 285 | 0.185 | 45000 | 0.747 | 45 | 8872.6139 | 0.97127 | 3000 | 5220 | 4.607 | 65.1183 | low | Temporary inverse-frequency machine harmonic-loss surrogate | low | First-order charge-balance capacitor sizing model | low | Generic test capacitor | low | Generic auxiliary electronics model | low | low | qgd_overlap_model | medium | constant_coss | low | 97.1274
Test | GaN_150V | 150 | 18 | 69.4444 | 30 | 240.9729 | 340.7872 | 2 | 79.8927 | 216 | 7992.5651 | 43.8155 | 5.4688 | 8041.8493 | 733.3333 | 8178.8922 | 8200 | 82 | 1476 | 22.9439 | 26568 | 51.66 | 0.23328 | 87.6274 | 1026 | 0.666 | 34560 | 0.5737 | 34.56 | 8885.754 | 0.97123 | 2160 | 29788.56 | 52.8997 | 5.6711 | low | Temporary inverse-frequency machine harmonic-loss surrogate | low | First-order charge-balance capacitor sizing model | low | Generic test capacitor | low | Generic auxiliary electronics model | low | low | qgd_overlap_model | medium | constant_coss | low | 97.1233
Test | GaN_100V | 100 | 16 | 78.125 | 12.5 | 240.9729 | 340.7872 | 1 | 90.7184 | 96 | 7039.746 | 12.7795 | 1.6479 | 7054.1735 | 1760 | 17448.3033 | 17500 | 175 | 2800 | 9.5563 | 50400 | 98 | 0.0288 | 77.6809 | 912 | 0.592 | 13440 | 0.2231 | 13.44 | 8901.4108 | 0.97118 | 768 | 52093.44 | 98.8151 | 3.036 | low | Temporary inverse-frequency machine harmonic-loss surrogate | low | First-order charge-balance capacitor sizing model | low | Generic test capacitor | low | Generic auxiliary electronics model | low | low | qgd_overlap_model | medium | constant_coss | low | 97.1184
Test | GaN_650V | 650 | 5 | 250 | 30 | 240.9729 | 340.7872 | 5 | 100.2357 | 150 | 7978.3709 | 131.4465 | 21.0938 | 8130.9111 | 733.3333 | 2271.9145 | 2300 | 23 | 115 | 22.7222 | 2070 | 4.025 | 0.405 | 24.7412 | 285 | 0.185 | 45000 | 0.747 | 45 | 8911.7078 | 0.97115 | 3000 | 5400 | 4.957 | 60.5205 | low | Temporary inverse-frequency machine harmonic-loss surrogate | low | First-order charge-balance capacitor sizing model | low | Generic test capacitor | low | Generic auxiliary electronics model | low | low | qgd_overlap_model | medium | constant_coss | low | 97.1151
Test | GaN_100V | 100 | 18 | 69.4444 | 25 | 240.9729 | 340.7872 | 1 | 90.7618 | 108 | 7920.8013 | 25.559 | 2.9297 | 7949.29 | 880 | 9814.6706 | 9900 | 99 | 1782 | 19.0041 | 32076 | 62.37 | 0.0648 | 87.4292 | 1026 | 0.666 | 15120 | 0.25099 | 15.12 | 8935.7232 | 0.97108 | 864 | 33981.12 | 63.287 | 4.7403 | low | Temporary inverse-frequency machine harmonic-loss surrogate | low | First-order charge-balance capacitor sizing model | low | Generic test capacitor | low | Generic auxiliary electronics model | low | low | qgd_overlap_model | medium | constant_coss | low | 97.1076
Test | GaN_150V | 150 | 18 | 69.4444 | 27.5 | 240.9729 | 340.7872 | 2 | 79.8846 | 216 | 7992.3108 | 40.1642 | 5.013 | 8037.488 | 800 | 8922.4278 | 9000 | 90 | 1620 | 20.9045 | 29160 | 56.7 | 0.21384 | 87.6045 | 1026 | 0.666 | 34560 | 0.5737 | 34.56 | 8945.997 | 0.97104 | 2160 | 32380.56 | 57.9397 | 5.1778 | low | Temporary inverse-frequency machine harmonic-loss surrogate | low | First-order charge-balance capacitor sizing model | low | Generic test capacitor | low | Generic auxiliary electronics model | low | low | qgd_overlap_model | medium | constant_coss | low | 97.1043
Test | GaN_150V | 150 | 15 | 83.3333 | 10 | 240.9729 | 340.7872 | 2 | 79.8352 | 180 | 6658.9666 | 14.6052 | 2.1875 | 6675.7592 | 2200 | 20447.2304 | 20500 | 205 | 3075 | 7.648 | 55350 | 107.625 | 0.0648 | 72.8704 | 855 | 0.555 | 28800 | 0.47808 | 28.8 | 8956.2776 | 0.97101 | 1800 | 58033.8 | 108.6581 | 2.761 | low | Temporary inverse-frequency machine harmonic-loss surrogate | low | First-order charge-balance capacitor sizing model | low | Generic test capacitor | low | Generic auxiliary electronics model | low | low | qgd_overlap_model | medium | constant_coss | low | 97.1011
Test | GaN_650V | 650 | 5 | 250 | 27.5 | 240.9729 | 340.7872 | 5 | 100.1701 | 150 | 7975.97 | 120.4926 | 19.3359 | 8115.7985 | 800 | 2478.4522 | 2500 | 25 | 125 | 20.9045 | 2250 | 4.375 | 0.37125 | 24.7015 | 285 | 0.185 | 45000 | 0.747 | 45 | 8961.4045 | 0.971 | 3000 | 5580 | 5.307 | 56.5291 | low | Temporary inverse-frequency machine harmonic-loss surrogate | low | First-order charge-balance capacitor sizing model | low | Generic test capacitor | low | Generic auxiliary electronics model | low | low | qgd_overlap_model | medium | constant_coss | low | 97.0995
Test | GaN_150V | 150 | 16 | 78.125 | 12.5 | 240.9729 | 340.7872 | 2 | 79.8416 | 192 | 7103.078 | 18.2565 | 2.5635 | 7123.8979 | 1760 | 17448.3033 | 17500 | 175 | 2800 | 9.5563 | 50400 | 98 | 0.0864 | 77.7487 | 912 | 0.592 | 30720 | 0.50995 | 30.72 | 8971.2029 | 0.97096 | 1920 | 53262.72 | 99.102 | 3.0272 | low | Temporary inverse-frequency machine harmonic-loss surrogate | low | First-order charge-balance capacitor sizing model | low | Generic test capacitor | low | Generic auxiliary electronics model | low | low | qgd_overlap_model | medium | constant_coss | low | 97.0964
Test | GaN_300V | 300 | 6 | 208.3333 | 50 | 240.9729 | 340.7872 | 2 | 124.0009 | 72 | 8330.3272 | 146.0516 | 19.5312 | 8495.9101 | 440 | 1635.7784 | 1700 | 17 | 102 | 36.8902 | 1836 | 3.57 | 0.216 | 29.3718 | 342 | 0.222 | 15840 | 0.26294 | 15.84 | 9002.1721 | 0.97087 | 1080 | 3273.84 | 4.0549 | 73.9838 | low | Temporary inverse-frequency machine harmonic-loss surrogate | low | First-order charge-balance capacitor sizing model | low | Generic test capacitor | low | Generic auxiliary electronics model | low | low | qgd_overlap_model | medium | constant_coss | low | 97.0867
Test | GaN_300V | 300 | 6 | 208.3333 | 47.5 | 240.9729 | 340.7872 | 2 | 123.9273 | 72 | 8328.0198 | 138.7491 | 18.5547 | 8485.3236 | 463.1579 | 1721.872 | 1800 | 18 | 108 | 34.8408 | 1944 | 3.78 | 0.2052 | 29.3591 | 342 | 0.222 | 15840 | 0.26294 | 15.84 | 9012.6813 | 0.97083 | 1080 | 3381.84 | 4.2649 | 70.3409 | low | Temporary inverse-frequency machine harmonic-loss surrogate | low | First-order charge-balance capacitor sizing model | low | Generic test capacitor | low | Generic auxiliary electronics model | low | low | qgd_overlap_model | medium | constant_coss | low | 97.0834
Test | GaN_200V | 200 | 12 | 104.1667 | 50 | 240.9729 | 340.7872 | 2 | 91.4935 | 144 | 8356.3111 | 109.5387 | 11.7188 | 8477.5686 | 440 | 3271.5569 | 3300 | 33 | 396 | 38.0081 | 7128 | 13.86 | 0.3456 | 58.6419 | 684 | 0.444 | 25920 | 0.43027 | 25.92 | 9014.2186 | 0.97083 | 1728 | 9565.92 | 14.7343 | 20.3607 | low | Temporary inverse-frequency machine harmonic-loss surrogate | low | First-order charge-balance capacitor sizing model | low | Generic test capacitor | low | Generic auxiliary electronics model | low | low | qgd_overlap_model | medium | constant_coss | low | 97.0829
Test | GaN_150V | 150 | 18 | 69.4444 | 25 | 240.9729 | 340.7872 | 2 | 79.8765 | 216 | 7992.0564 | 36.5129 | 4.5573 | 8033.1266 | 880 | 9814.6706 | 9900 | 99 | 1782 | 19.0041 | 32076 | 62.37 | 0.1944 | 87.5816 | 1026 | 0.666 | 34560 | 0.5737 | 34.56 | 9019.7123 | 0.97081 | 2160 | 35296.56 | 63.6097 | 4.7163 | low | Temporary inverse-frequency machine harmonic-loss surrogate | low | First-order charge-balance capacitor sizing model | low | Generic test capacitor | low | Generic auxiliary electronics model | low | low | qgd_overlap_model | medium | constant_coss | low | 97.0812
Test | GaN_650V | 650 | 5 | 250 | 25 | 240.9729 | 340.7872 | 5 | 100.1044 | 150 | 7973.5691 | 109.5387 | 17.5781 | 8100.686 | 880 | 2726.2974 | 2800 | 28 | 140 | 18.6647 | 2520 | 4.9 | 0.3375 | 24.6618 | 285 | 0.185 | 45000 | 0.747 | 45 | 9024.0124 | 0.9708 | 3000 | 5850 | 5.832 | 51.4403 | low | Temporary inverse-frequency machine harmonic-loss surrogate | low | First-order charge-balance capacitor sizing model | low | Generic test capacitor | low | Generic auxiliary electronics model | low | low | qgd_overlap_model | medium | constant_coss | low | 97.0798
Test | GaN_300V | 300 | 6 | 208.3333 | 45 | 240.9729 | 340.7872 | 2 | 123.8537 | 72 | 8325.7124 | 131.4465 | 17.5781 | 8474.737 | 488.8889 | 1817.5316 | 1900 | 19 | 114 | 33.007 | 2052 | 3.99 | 0.1944 | 29.3464 | 342 | 0.222 | 15840 | 0.26294 | 15.84 | 9025.9793 | 0.97079 | 1080 | 3489.84 | 4.4749 | 67.0399 | low | Temporary inverse-frequency machine harmonic-loss surrogate | low | First-order charge-balance capacitor sizing model | low | Generic test capacitor | low | Generic auxiliary electronics model | low | low | qgd_overlap_model | medium | constant_coss | low | 97.0792
Test | GaN_200V | 200 | 12 | 104.1667 | 47.5 | 240.9729 | 340.7872 | 2 | 91.4724 | 144 | 8355.6506 | 104.0618 | 11.1328 | 8470.8453 | 463.1579 | 3443.7441 | 3500 | 35 | 420 | 35.8362 | 7560 | 14.7 | 0.32832 | 58.6216 | 684 | 0.444 | 25920 | 0.43027 | 25.92 | 9028.4609 | 0.97078 | 1728 | 9997.92 | 15.5743 | 19.2625 | low | Temporary inverse-frequency machine harmonic-loss surrogate | low | First-order charge-balance capacitor sizing model | low | Generic test capacitor | low | Generic auxiliary electronics model | low | low | qgd_overlap_model | medium | constant_coss | low | 97.0784
Test | GaN_100V | 100 | 18 | 69.4444 | 22.5 | 240.9729 | 340.7872 | 1 | 90.7517 | 108 | 7920.5487 | 23.0031 | 2.6367 | 7946.1886 | 977.7778 | 10905.1895 | 11000 | 110 | 1980 | 17.1037 | 35640 | 69.3 | 0.05832 | 87.4216 | 1026 | 0.666 | 15120 | 0.25099 | 15.12 | 9028.4916 | 0.97078 | 864 | 37545.12 | 70.217 | 4.2725 | low | Temporary inverse-frequency machine harmonic-loss surrogate | low | First-order charge-balance capacitor sizing model | low | Generic test capacitor | low | Generic auxiliary electronics model | low | low | qgd_overlap_model | medium | constant_coss | low | 97.0784
Test | GaN_300V | 300 | 6 | 208.3333 | 42.5 | 240.9729 | 340.7872 | 2 | 123.7801 | 72 | 8323.4049 | 124.1439 | 16.6016 | 8464.1504 | 517.6471 | 1924.4452 | 2000 | 20 | 120 | 31.3567 | 2160 | 4.2 | 0.1836 | 29.3336 | 342 | 0.222 | 15840 | 0.26294 | 15.84 | 9042.4878 | 0.97074 | 1080 | 3597.84 | 4.6849 | 64.0349 | low | Temporary inverse-frequency machine harmonic-loss surrogate | low | First-order charge-balance capacitor sizing model | low | Generic test capacitor | low | Generic auxiliary electronics model | low | low | qgd_overlap_model | medium | constant_coss | low | 97.074
Test | GaN_200V | 200 | 12 | 104.1667 | 45 | 240.9729 | 340.7872 | 2 | 91.4514 | 144 | 8354.9902 | 98.5849 | 10.5469 | 8464.1219 | 488.8889 | 3635.0632 | 3700 | 37 | 444 | 33.8991 | 7992 | 15.54 | 0.31104 | 58.6012 | 684 | 0.444 | 25920 | 0.43027 | 25.92 | 9045.5112 | 0.97073 | 1728 | 10429.92 | 16.4143 | 18.2768 | low | Temporary inverse-frequency machine harmonic-loss surrogate | low | First-order charge-balance capacitor sizing model | low | Generic test capacitor | low | Generic auxiliary electronics model | low | low | qgd_overlap_model | medium | constant_coss | low | 97.0731
Test | GaN_300V | 300 | 6 | 208.3333 | 40 | 240.9729 | 340.7872 | 2 | 123.7065 | 72 | 8321.0975 | 116.8413 | 15.625 | 8453.5638 | 550 | 2044.723 | 2100 | 21 | 126 | 29.8635 | 2268 | 4.41 | 0.1728 | 29.3209 | 342 | 0.222 | 15840 | 0.26294 | 15.84 | 9062.7483 | 0.97068 | 1080 | 3705.84 | 4.8949 | 61.2877 | low | Temporary inverse-frequency machine harmonic-loss surrogate | low | First-order charge-balance capacitor sizing model | low | Generic test capacitor | low | Generic auxiliary electronics model | low | low | qgd_overlap_model | medium | constant_coss | low | 97.0677
Test | GaN_200V | 200 | 12 | 104.1667 | 42.5 | 240.9729 | 340.7872 | 2 | 91.4303 | 144 | 8354.3297 | 93.1079 | 9.9609 | 8457.3986 | 517.6471 | 3848.8904 | 3900 | 39 | 468 | 32.1607 | 8424 | 16.38 | 0.29376 | 58.5809 | 684 | 0.444 | 25920 | 0.43027 | 25.92 | 9065.7873 | 0.97067 | 1728 | 10861.92 | 17.2543 | 17.387 | low | Temporary inverse-frequency machine harmonic-loss surrogate | low | First-order charge-balance capacitor sizing model | low | Generic test capacitor | low | Generic auxiliary electronics model | low | low | qgd_overlap_model | medium | constant_coss | low | 97.0667
Test | GaN_400V | 400 | 6 | 208.3333 | 50 | 240.9729 | 340.7872 | 3 | 108.6952 | 108 | 8373.7532 | 182.5646 | 23.4375 | 8579.7553 | 440 | 1635.7784 | 1700 | 17 | 102 | 36.8902 | 1836 | 3.57 | 0.3888 | 29.5751 | 342 | 0.222 | 28080 | 0.46613 | 28.08 | 9086.2206 | 0.9706 | 1836 | 4042.08 | 4.2581 | 70.4535 | low | Temporary inverse-frequency machine harmonic-loss surrogate | low | First-order charge-balance capacitor sizing model | low | Generic test capacitor | low | Generic auxiliary electronics model | low | low | qgd_overlap_model | medium | constant_coss | low | 97.0603
Test | GaN_300V | 300 | 6 | 208.3333 | 37.5 | 240.9729 | 340.7872 | 2 | 123.6329 | 72 | 8318.7901 | 109.5387 | 14.6484 | 8442.9772 | 586.6667 | 2181.0379 | 2200 | 22 | 132 | 28.5061 | 2376 | 4.62 | 0.162 | 29.3082 | 342 | 0.222 | 15840 | 0.26294 | 15.84 | 9087.4582 | 0.9706 | 1080 | 3813.84 | 5.1049 | 58.7666 | low | Temporary inverse-frequency machine harmonic-loss surrogate | low | First-order charge-balance capacitor sizing model | low | Generic test capacitor | low | Generic auxiliary electronics model | low | low | qgd_overlap_model | medium | constant_coss | low | 97.0599
Test | GaN_200V | 200 | 12 | 104.1667 | 40 | 240.9729 | 340.7872 | 2 | 91.4092 | 144 | 8353.6693 | 87.631 | 9.375 | 8450.6753 | 550 | 4089.4461 | 4100 | 41 | 492 | 30.5919 | 8856 | 17.22 | 0.27648 | 58.5606 | 684 | 0.444 | 25920 | 0.43027 | 25.92 | 9089.8277 | 0.97059 | 1728 | 11293.92 | 18.0943 | 16.5798 | low | Temporary inverse-frequency machine harmonic-loss surrogate | low | First-order charge-balance capacitor sizing model | low | Generic test capacitor | low | Generic auxiliary electronics model | low | low | qgd_overlap_model | medium | constant_coss | low | 97.0592
Test | GaN_400V | 400 | 6 | 208.3333 | 47.5 | 240.9729 | 340.7872 | 3 | 108.6318 | 108 | 8371.6349 | 173.4363 | 22.2656 | 8567.3368 | 463.1579 | 1721.872 | 1800 | 18 | 108 | 34.8408 | 1944 | 3.78 | 0.36936 | 29.5522 | 342 | 0.222 | 28080 | 0.46613 | 28.08 | 9094.8877 | 0.97058 | 1836 | 4150.08 | 4.4681 | 67.1422 | low | Temporary inverse-frequency machine harmonic-loss surrogate | low | First-order charge-balance capacitor sizing model | low | Generic test capacitor | low | Generic auxiliary electronics model | low | low | qgd_overlap_model | medium | constant_coss | low | 97.0576
Test | GaN_650V | 650 | 5 | 250 | 22.5 | 240.9729 | 340.7872 | 5 | 100.0388 | 150 | 7971.1682 | 98.5849 | 15.8203 | 8085.5734 | 977.7778 | 3029.2193 | 3100 | 31 | 155 | 16.8584 | 2790 | 5.425 | 0.30375 | 24.6221 | 285 | 0.185 | 45000 | 0.747 | 45 | 9104.8317 | 0.97054 | 3000 | 6120 | 6.357 | 47.1921 | low | Temporary inverse-frequency machine harmonic-loss surrogate | low | First-order charge-balance capacitor sizing model | low | Generic test capacitor | low | Generic auxiliary electronics model | low | low | qgd_overlap_model | medium | constant_coss | low | 97.0545
Test | GaN_400V | 400 | 6 | 208.3333 | 45 | 240.9729 | 340.7872 | 3 | 108.5685 | 108 | 8369.5166 | 164.3081 | 21.0938 | 8554.9184 | 488.8889 | 1817.5316 | 1900 | 19 | 114 | 33.007 | 2052 | 3.99 | 0.34992 | 29.5293 | 342 | 0.222 | 28080 | 0.46613 | 28.08 | 9106.3437 | 0.97054 | 1836 | 4258.08 | 4.6781 | 64.1282 | low | Temporary inverse-frequency machine harmonic-loss surrogate | low | First-order charge-balance capacitor sizing model | low | Generic test capacitor | low | Generic auxiliary electronics model | low | low | qgd_overlap_model | medium | constant_coss | low | 97.054
Test | GaN_150V | 150 | 18 | 69.4444 | 22.5 | 240.9729 | 340.7872 | 2 | 79.8684 | 216 | 7991.8021 | 32.8616 | 4.1016 | 8028.7653 | 977.7778 | 10905.1895 | 11000 | 110 | 1980 | 17.1037 | 35640 | 69.3 | 0.17496 | 87.5588 | 1026 | 0.666 | 34560 | 0.5737 | 34.56 | 9111.2055 | 0.97052 | 2160 | 38860.56 | 70.5397 | 4.2529 | low | Temporary inverse-frequency machine harmonic-loss surrogate | low | First-order charge-balance capacitor sizing model | low | Generic test capacitor | low | Generic auxiliary electronics model | low | low | qgd_overlap_model | medium | constant_coss | low | 97.0525
Test | GaN_300V | 300 | 6 | 208.3333 | 35 | 240.9729 | 340.7872 | 2 | 123.5593 | 72 | 8316.4826 | 102.2362 | 13.6719 | 8432.3906 | 628.5714 | 2336.8263 | 2400 | 24 | 144 | 26.1306 | 2592 | 5.04 | 0.1512 | 29.2955 | 342 | 0.222 | 15840 | 0.26294 | 15.84 | 9116.3882 | 0.97051 | 1080 | 4029.84 | 5.5249 | 54.2992 | low | Temporary inverse-frequency machine harmonic-loss surrogate | low | First-order charge-balance capacitor sizing model | low | Generic test capacitor | low | Generic auxiliary electronics model | low | low | qgd_overlap_model | medium | constant_coss | low | 97.0508
Test | GaN_200V | 200 | 12 | 104.1667 | 37.5 | 240.9729 | 340.7872 | 2 | 91.3882 | 144 | 8353.0088 | 82.1541 | 8.7891 | 8443.9519 | 586.6667 | 4362.0758 | 4400 | 44 | 528 | 28.5061 | 9504 | 18.48 | 0.2592 | 58.5402 | 684 | 0.444 | 25920 | 0.43027 | 25.92 | 9117.6649 | 0.9705 | 1728 | 11941.92 | 19.3543 | 15.5005 | low | Temporary inverse-frequency machine harmonic-loss surrogate | low | First-order charge-balance capacitor sizing model | low | Generic test capacitor | low | Generic auxiliary electronics model | low | low | qgd_overlap_model | medium | constant_coss | low | 97.0504
Test | GaN_400V | 400 | 6 | 208.3333 | 42.5 | 240.9729 | 340.7872 | 3 | 108.5052 | 108 | 8367.3982 | 155.1799 | 19.9219 | 8542.5 | 517.6471 | 1924.4452 | 2000 | 20 | 120 | 31.3567 | 2160 | 4.2 | 0.33048 | 29.5064 | 342 | 0.222 | 28080 | 0.46613 | 28.08 | 9121.0102 | 0.97049 | 1836 | 4366.08 | 4.8881 | 61.3732 | low | Temporary inverse-frequency machine harmonic-loss surrogate | low | First-order charge-balance capacitor sizing model | low | Generic test capacitor | low | Generic auxiliary electronics model | low | low | qgd_overlap_model | medium | constant_coss | low | 97.0494
Test | GaN_400V | 400 | 6 | 208.3333 | 40 | 240.9729 | 340.7872 | 3 | 108.4418 | 108 | 8365.2799 | 146.0516 | 18.75 | 8530.0816 | 550 | 2044.723 | 2100 | 21 | 126 | 29.8635 | 2268 | 4.41 | 0.31104 | 29.4836 | 342 | 0.222 | 28080 | 0.46613 | 28.08 | 9139.4287 | 0.97044 | 1836 | 4474.08 | 5.0981 | 58.8451 | low | Temporary inverse-frequency machine harmonic-loss surrogate | low | First-order charge-balance capacitor sizing model | low | Generic test capacitor | low | Generic auxiliary electronics model | low | low | qgd_overlap_model | medium | constant_coss | low | 97.0436
Test | GaN_100V | 100 | 18 | 69.4444 | 20 | 240.9729 | 340.7872 | 1 | 90.7417 | 108 | 7920.2962 | 20.4472 | 2.3438 | 7943.0872 | 1100 | 12268.3382 | 12300 | 123 | 2214 | 15.2959 | 39852 | 77.49 | 0.05184 | 87.4139 | 1026 | 0.666 | 15120 | 0.25099 | 15.12 | 9145.7971 | 0.97042 | 864 | 41757.12 | 78.407 | 3.8262 | low | Temporary inverse-frequency machine harmonic-loss surrogate | low | First-order charge-balance capacitor sizing model | low | Generic test capacitor | low | Generic auxiliary electronics model | low | low | qgd_overlap_model | medium | constant_coss | low | 97.0416
Test | GaN_200V | 200 | 12 | 104.1667 | 35 | 240.9729 | 340.7872 | 2 | 91.3671 | 144 | 8352.3484 | 76.6771 | 8.2031 | 8437.2286 | 628.5714 | 4673.6527 | 4700 | 47 | 564 | 26.6865 | 10152 | 19.74 | 0.24192 | 58.5199 | 684 | 0.444 | 25920 | 0.43027 | 25.92 | 9151.0065 | 0.9704 | 1728 | 12589.92 | 20.6143 | 14.553 | low | Temporary inverse-frequency machine harmonic-loss surrogate | low | First-order charge-balance capacitor sizing model | low | Generic test capacitor | low | Generic auxiliary electronics model | low | low | qgd_overlap_model | medium | constant_coss | low | 97.04
Test | GaN_300V | 300 | 6 | 208.3333 | 32.5 | 240.9729 | 340.7872 | 2 | 123.4857 | 72 | 8314.1752 | 94.9336 | 12.6953 | 8421.8041 | 676.9231 | 2516.5822 | 2600 | 26 | 156 | 24.1205 | 2808 | 5.46 | 0.1404 | 29.2828 | 342 | 0.222 | 15840 | 0.26294 | 15.84 | 9152.1305 | 0.9704 | 1080 | 4245.84 | 5.9449 | 50.463 | low | Temporary inverse-frequency machine harmonic-loss surrogate | low | First-order charge-balance capacitor sizing model | low | Generic test capacitor | low | Generic auxiliary electronics model | low | low | qgd_overlap_model | medium | constant_coss | low | 97.0396
Test | GaN_400V | 400 | 6 | 208.3333 | 37.5 | 240.9729 | 340.7872 | 3 | 108.3785 | 108 | 8363.1616 | 136.9234 | 17.5781 | 8517.6631 | 586.6667 | 2181.0379 | 2200 | 22 | 132 | 28.5061 | 2376 | 4.62 | 0.2916 | 29.4607 | 342 | 0.222 | 28080 | 0.46613 | 28.08 | 9162.2966 | 0.97036 | 1836 | 4582.08 | 5.3081 | 56.5171 | low | Temporary inverse-frequency machine harmonic-loss surrogate | low | First-order charge-balance capacitor sizing model | low | Generic test capacitor | low | Generic auxiliary electronics model | low | low | qgd_overlap_model | medium | constant_coss | low | 97.0364
Test | GaN_400V | 400 | 6 | 208.3333 | 35 | 240.9729 | 340.7872 | 3 | 108.3151 | 108 | 8361.0433 | 127.7952 | 16.4062 | 8505.2447 | 628.5714 | 2336.8263 | 2400 | 24 | 144 | 26.1306 | 2592 | 5.04 | 0.27216 | 29.4378 | 342 | 0.222 | 28080 | 0.46613 | 28.08 | 9189.3846 | 0.97028 | 1836 | 4798.08 | 5.7281 | 52.3731 | low | Temporary inverse-frequency machine harmonic-loss surrogate | low | First-order charge-balance capacitor sizing model | low | Generic test capacitor | low | Generic auxiliary electronics model | low | low | qgd_overlap_model | medium | constant_coss | low | 97.0279
Test | GaN_200V | 200 | 12 | 104.1667 | 32.5 | 240.9729 | 340.7872 | 2 | 91.346 | 144 | 8351.6879 | 71.2002 | 7.6172 | 8430.5053 | 676.9231 | 5033.1644 | 5100 | 51 | 612 | 24.5935 | 11016 | 21.42 | 0.22464 | 58.4996 | 684 | 0.444 | 25920 | 0.43027 | 25.92 | 9190.5214 | 0.97028 | 1728 | 13453.92 | 22.2943 | 13.4564 | low | Temporary inverse-frequency machine harmonic-loss surrogate | low | First-order charge-balance capacitor sizing model | low | Generic test capacitor | low | Generic auxiliary electronics model | low | low | qgd_overlap_model | medium | constant_coss | low | 97.0276
Test | GaN_300V | 300 | 6 | 208.3333 | 30 | 240.9729 | 340.7872 | 2 | 123.4121 | 72 | 8311.8677 | 87.631 | 11.7188 | 8411.2175 | 733.3333 | 2726.2974 | 2800 | 28 | 168 | 22.3976 | 3024 | 5.88 | 0.1296 | 29.2701 | 342 | 0.222 | 15840 | 0.26294 | 15.84 | 9196.2186 | 0.97026 | 1080 | 4461.84 | 6.3649 | 47.1332 | low | Temporary inverse-frequency machine harmonic-loss surrogate | low | First-order charge-balance capacitor sizing model | low | Generic test capacitor | low | Generic auxiliary electronics model | low | low | qgd_overlap_model | medium | constant_coss | low | 97.0258
Test | GaN_650V | 650 | 5 | 250 | 20 | 240.9729 | 340.7872 | 5 | 99.9732 | 150 | 7968.7674 | 87.631 | 14.0625 | 8070.4609 | 1100 | 3407.8717 | 3500 | 35 | 175 | 14.9318 | 3150 | 6.125 | 0.27 | 24.5824 | 285 | 0.185 | 45000 | 0.747 | 45 | 9209.975 | 0.97021 | 3000 | 6480 | 7.057 | 42.511 | low | Temporary inverse-frequency machine harmonic-loss surrogate | low | First-order charge-balance capacitor sizing model | low | Generic test capacitor | low | Generic auxiliary electronics model | low | low | qgd_overlap_model | medium | constant_coss | low | 97.0214
Test | GaN_400V | 400 | 6 | 208.3333 | 32.5 | 240.9729 | 340.7872 | 3 | 108.2518 | 108 | 8358.925 | 118.667 | 15.2344 | 8492.8263 | 676.9231 | 2516.5822 | 2600 | 26 | 156 | 24.1205 | 2808 | 5.46 | 0.25272 | 29.415 | 342 | 0.222 | 28080 | 0.46613 | 28.08 | 9223.2849 | 0.97017 | 1836 | 5014.08 | 6.1481 | 48.7953 | low | Temporary inverse-frequency machine harmonic-loss surrogate | low | First-order charge-balance capacitor sizing model | low | Generic test capacitor | low | Generic auxiliary electronics model | low | low | qgd_overlap_model | medium | constant_coss | low | 97.0173
Test | GaN_400V | 400 | 5 | 250 | 10 | 240.9729 | 340.7872 | 3 | 107.7392 | 90 | 6951.4854 | 36.5129 | 5.625 | 6993.6233 | 2200 | 6815.7435 | 6900 | 69 | 345 | 7.5741 | 6210 | 12.075 | 0.0648 | 24.3409 | 285 | 0.185 | 23400 | 0.38844 | 23.4 | 9225.5383 | 0.97017 | 1530 | 8048.4 | 12.6484 | 23.7183 | low | Temporary inverse-frequency machine harmonic-loss surrogate | low | First-order charge-balance capacitor sizing model | low | Generic test capacitor | low | Generic auxiliary electronics model | low | low | qgd_overlap_model | medium | constant_coss | low | 97.0166
Test | GaN_150V | 150 | 18 | 69.4444 | 20 | 240.9729 | 340.7872 | 2 | 79.8603 | 216 | 7991.5477 | 29.2103 | 3.6458 | 8024.4039 | 1100 | 12268.3382 | 12300 | 123 | 2214 | 15.2959 | 39852 | 77.49 | 0.15552 | 87.5359 | 1026 | 0.666 | 34560 | 0.5737 | 34.56 | 9227.2358 | 0.97016 | 2160 | 43072.56 | 78.7297 | 3.8105 | low | Temporary inverse-frequency machine harmonic-loss surrogate | low | First-order charge-balance capacitor sizing model | low | Generic test capacitor | low | Generic auxiliary electronics model | low | low | qgd_overlap_model | medium | constant_coss | low | 97.016
Test | GaN_200V | 200 | 10 | 125 | 10 | 240.9729 | 340.7872 | 2 | 91.1752 | 120 | 6955.2765 | 21.9077 | 2.8125 | 6979.9967 | 2200 | 13631.4869 | 13700 | 137 | 1370 | 7.6294 | 24660 | 47.95 | 0.0576 | 48.5972 | 570 | 0.37 | 21600 | 0.35856 | 21.6 | 9236.2233 | 0.97013 | 1440 | 26691.6 | 48.6786 | 6.1629 | low | Temporary inverse-frequency machine harmonic-loss surrogate | low | First-order charge-balance capacitor sizing model | low | Generic test capacitor | low | Generic auxiliary electronics model | low | low | qgd_overlap_model | medium | constant_coss | low | 97.0132
Test | GaN_200V | 200 | 12 | 104.1667 | 30 | 240.9729 | 340.7872 | 2 | 91.325 | 144 | 8351.0275 | 65.7232 | 7.0312 | 8423.7819 | 733.3333 | 5452.5948 | 5500 | 55 | 660 | 22.8049 | 11880 | 23.1 | 0.20736 | 58.4792 | 684 | 0.444 | 25920 | 0.43027 | 25.92 | 9238.3994 | 0.97013 | 1728 | 14317.92 | 23.9743 | 12.5134 | low | Temporary inverse-frequency machine harmonic-loss surrogate | low | First-order charge-balance capacitor sizing model | low | Generic test capacitor | low | Generic auxiliary electronics model | low | low | qgd_overlap_model | medium | constant_coss | low | 97.0125
Test | GaN_300V | 300 | 6 | 208.3333 | 27.5 | 240.9729 | 340.7872 | 2 | 123.3385 | 72 | 8309.5603 | 80.3284 | 10.7422 | 8400.6309 | 800 | 2974.1426 | 3000 | 30 | 180 | 20.9045 | 3240 | 6.3 | 0.1188 | 29.2574 | 342 | 0.222 | 15840 | 0.26294 | 15.84 | 9250.7928 | 0.97009 | 1080 | 4677.84 | 6.7849 | 44.2155 | low | Temporary inverse-frequency machine harmonic-loss surrogate | low | First-order charge-balance capacitor sizing model | low | Generic test capacitor | low | Generic auxiliary electronics model | low | low | qgd_overlap_model | medium | constant_coss | low | 97.0086
Test | GaN_400V | 400 | 6 | 208.3333 | 30 | 240.9729 | 340.7872 | 3 | 108.1885 | 108 | 8356.8066 | 109.5387 | 14.0625 | 8480.4079 | 733.3333 | 2726.2974 | 2800 | 28 | 168 | 22.3976 | 3024 | 5.88 | 0.23328 | 29.3921 | 342 | 0.222 | 28080 | 0.46613 | 28.08 | 9265.5309 | 0.97004 | 1836 | 5230.08 | 6.5681 | 45.6751 | low | Temporary inverse-frequency machine harmonic-loss surrogate | low | First-order charge-balance capacitor sizing model | low | Generic test capacitor | low | Generic auxiliary electronics model | low | low | qgd_overlap_model | medium | constant_coss | low | 97.004
Test | GaN_200V | 200 | 12 | 104.1667 | 27.5 | 240.9729 | 340.7872 | 2 | 91.3039 | 144 | 8350.367 | 60.2463 | 6.4453 | 8417.0586 | 800 | 5948.2852 | 6000 | 60 | 720 | 20.9045 | 12960 | 25.2 | 0.19008 | 58.4589 | 684 | 0.444 | 25920 | 0.43027 | 25.92 | 9296.422 | 0.96994 | 1728 | 15397.92 | 26.0743 | 11.5056 | low | Temporary inverse-frequency machine harmonic-loss surrogate | low | First-order charge-balance capacitor sizing model | low | Generic test capacitor | low | Generic auxiliary electronics model | low | low | qgd_overlap_model | medium | constant_coss | low | 96.9943
Test | GaN_100V | 100 | 18 | 69.4444 | 17.5 | 240.9729 | 340.7872 | 1 | 90.7316 | 108 | 7920.0437 | 17.8913 | 2.0508 | 7939.9858 | 1257.1429 | 14020.958 | 14100 | 141 | 2538 | 13.3433 | 45684 | 88.83 | 0.04536 | 87.4063 | 1026 | 0.666 | 15120 | 0.25099 | 15.12 | 9297.8782 | 0.96994 | 864 | 47589.12 | 89.747 | 3.3427 | low | Temporary inverse-frequency machine harmonic-loss surrogate | low | First-order charge-balance capacitor sizing model | low | Generic test capacitor | low | Generic auxiliary electronics model | low | low | qgd_overlap_model | medium | constant_coss | low | 96.9939
Test | GaN_400V | 400 | 6 | 208.3333 | 27.5 | 240.9729 | 340.7872 | 3 | 108.1251 | 108 | 8354.6883 | 100.4105 | 12.8906 | 8467.9894 | 800 | 2974.1426 | 3000 | 30 | 180 | 20.9045 | 3240 | 6.3 | 0.21384 | 29.3692 | 342 | 0.222 | 28080 | 0.46613 | 28.08 | 9318.2631 | 0.96987 | 1836 | 5446.08 | 6.9881 | 42.93 | low | Temporary inverse-frequency machine harmonic-loss surrogate | low | First-order charge-balance capacitor sizing model | low | Generic test capacitor | low | Generic auxiliary electronics model | low | low | qgd_overlap_model | medium | constant_coss | low | 96.9875
Test | GaN_300V | 300 | 6 | 208.3333 | 25 | 240.9729 | 340.7872 | 2 | 123.2649 | 72 | 8307.2529 | 73.0258 | 9.7656 | 8390.0443 | 880 | 3271.5569 | 3300 | 33 | 198 | 19.0041 | 3564 | 6.93 | 0.108 | 29.2447 | 342 | 0.222 | 15840 | 0.26294 | 15.84 | 9318.2931 | 0.96987 | 1080 | 5001.84 | 7.4149 | 40.4588 | low | Temporary inverse-frequency machine harmonic-loss surrogate | low | First-order charge-balance capacitor sizing model | low | Generic test capacitor | low | Generic auxiliary electronics model | low | low | qgd_overlap_model | medium | constant_coss | low | 96.9875
Test | GaN_100V | 100 | 16 | 78.125 | 10 | 240.9729 | 340.7872 | 1 | 90.707 | 96 | 7039.4903 | 10.2236 | 1.3184 | 7051.0323 | 2200 | 21810.3791 | 21900 | 219 | 3504 | 7.6363 | 63072 | 122.64 | 0.02304 | 77.6742 | 912 | 0.592 | 13440 | 0.2231 | 13.44 | 9336.3428 | 0.96982 | 768 | 64765.44 | 123.4551 | 2.43 | low | Temporary inverse-frequency machine harmonic-loss surrogate | low | First-order charge-balance capacitor sizing model | low | Generic test capacitor | low | Generic auxiliary electronics model | low | low | qgd_overlap_model | medium | constant_coss | low | 96.9818
Test | GaN_650V | 650 | 5 | 250 | 17.5 | 240.9729 | 340.7872 | 5 | 99.9075 | 150 | 7966.3665 | 76.6771 | 12.3047 | 8055.3483 | 1257.1429 | 3894.7106 | 3900 | 39 | 195 | 13.4003 | 3510 | 6.825 | 0.23625 | 24.5426 | 285 | 0.185 | 45000 | 0.747 | 45 | 9350.4341 | 0.96977 | 3000 | 6840 | 7.757 | 38.6747 | low | Temporary inverse-frequency machine harmonic-loss surrogate | low | First-order charge-balance capacitor sizing model | low | Generic test capacitor | low | Generic auxiliary electronics model | low | low | qgd_overlap_model | medium | constant_coss | low | 96.9774
Test | GaN_650V | 650 | 4 | 312.5 | 7.5 | 240.9729 | 340.7872 | 5 | 99.7026 | 120 | 6367.0954 | 32.8616 | 6.5918 | 6406.5489 | 2933.3333 | 7270.1264 | 7300 | 73 | 292 | 5.7272 | 5256 | 10.22 | 0.081 | 19.5071 | 228 | 0.148 | 36000 | 0.5976 | 36 | 9365.1165 | 0.96973 | 2400 | 7920 | 10.9656 | 27.3583 | low | Temporary inverse-frequency machine harmonic-loss surrogate | low | First-order charge-balance capacitor sizing model | low | Generic test capacitor | low | Generic auxiliary electronics model | low | low | qgd_overlap_model | medium | constant_coss | low | 96.9728
Test | GaN_200V | 200 | 12 | 104.1667 | 25 | 240.9729 | 340.7872 | 2 | 91.2828 | 144 | 8349.7065 | 54.7694 | 5.8594 | 8410.3353 | 880 | 6543.1137 | 6600 | 66 | 792 | 19.0041 | 14256 | 27.72 | 0.1728 | 58.4386 | 684 | 0.444 | 25920 | 0.43027 | 25.92 | 9367.7779 | 0.96972 | 1728 | 16693.92 | 28.5943 | 10.4916 | low | Temporary inverse-frequency machine harmonic-loss surrogate | low | First-order charge-balance capacitor sizing model | low | Generic test capacitor | low | Generic auxiliary electronics model | low | low | qgd_overlap_model | medium | constant_coss | low | 96.972
Test | GaN_150V | 150 | 18 | 69.4444 | 17.5 | 240.9729 | 340.7872 | 2 | 79.8522 | 216 | 7991.2934 | 25.559 | 3.1901 | 8020.0426 | 1257.1429 | 14020.958 | 14100 | 141 | 2538 | 13.3433 | 45684 | 88.83 | 0.13608 | 87.513 | 1026 | 0.666 | 34560 | 0.5737 | 34.56 | 9378.0417 | 0.96969 | 2160 | 48904.56 | 90.0697 | 3.3308 | low | Temporary inverse-frequency machine harmonic-loss surrogate | low | First-order charge-balance capacitor sizing model | low | Generic test capacitor | low | Generic auxiliary electronics model | low | low | qgd_overlap_model | medium | constant_coss | low | 96.9687
Test | GaN_400V | 400 | 6 | 208.3333 | 25 | 240.9729 | 340.7872 | 3 | 108.0618 | 108 | 8352.57 | 91.2823 | 11.7188 | 8455.571 | 880 | 3271.5569 | 3300 | 33 | 198 | 19.0041 | 3564 | 6.93 | 0.1944 | 29.3464 | 342 | 0.222 | 28080 | 0.46613 | 28.08 | 9383.9214 | 0.96967 | 1836 | 5770.08 | 7.6181 | 39.3798 | low | Temporary inverse-frequency machine harmonic-loss surrogate | low | First-order charge-balance capacitor sizing model | low | Generic test capacitor | low | Generic auxiliary electronics model | low | low | qgd_overlap_model | medium | constant_coss | low | 96.9669
Test | GaN_300V | 300 | 6 | 208.3333 | 22.5 | 240.9729 | 340.7872 | 2 | 123.1914 | 72 | 8304.9454 | 65.7232 | 8.7891 | 8379.4577 | 977.7778 | 3635.0632 | 3700 | 37 | 222 | 16.9496 | 3996 | 7.77 | 0.0972 | 29.232 | 342 | 0.222 | 15840 | 0.26294 | 15.84 | 9403.4171 | 0.96961 | 1080 | 5433.84 | 8.2549 | 36.3419 | low | Temporary inverse-frequency machine harmonic-loss surrogate | low | First-order charge-balance capacitor sizing model | low | Generic test capacitor | low | Generic auxiliary electronics model | low | low | qgd_overlap_model | medium | constant_coss | low | 96.9608
Test | GaN_150V | 150 | 16 | 78.125 | 10 | 240.9729 | 340.7872 | 2 | 79.8324 | 192 | 7102.8202 | 14.6052 | 2.0508 | 7119.4762 | 2200 | 21810.3791 | 21900 | 219 | 3504 | 7.6363 | 63072 | 122.64 | 0.06912 | 77.7284 | 912 | 0.592 | 30720 | 0.50995 | 30.72 | 9404.8409 | 0.9696 | 1920 | 65934.72 | 123.742 | 2.4244 | low | Temporary inverse-frequency machine harmonic-loss surrogate | low | First-order charge-balance capacitor sizing model | low | Generic test capacitor | low | Generic auxiliary electronics model | low | low | qgd_overlap_model | medium | constant_coss | low | 96.9603
Test | GaN_100V | 100 | 20 | 62.5 | 50 | 240.9729 | 340.7872 | 1 | 90.8406 | 120 | 8803.0845 | 51.1181 | 5.2734 | 8859.476 | 440 | 5452.5948 | 5500 | 55 | 1100 | 38.0081 | 19800 | 38.5 | 0.144 | 97.2282 | 1140 | 0.74 | 16800 | 0.27888 | 16.8 | 9434.7123 | 0.96951 | 960 | 21916.8 | 39.5189 | 7.5913 | low | Temporary inverse-frequency machine harmonic-loss surrogate | low | First-order charge-balance capacitor sizing model | low | Generic test capacitor | low | Generic auxiliary electronics model | low | low | qgd_overlap_model | medium | constant_coss | low | 96.951
Test | GaN_100V | 100 | 20 | 62.5 | 47.5 | 240.9729 | 340.7872 | 1 | 90.8316 | 120 | 8802.8345 | 48.5622 | 5.0098 | 8856.4064 | 463.1579 | 5739.5734 | 5800 | 58 | 1160 | 36.0422 | 20880 | 40.6 | 0.1368 | 97.2198 | 1140 | 0.74 | 16800 | 0.27888 | 16.8 | 9452.8262 | 0.96945 | 960 | 22996.8 | 41.6189 | 7.2083 | low | Temporary inverse-frequency machine harmonic-loss surrogate | low | First-order charge-balance capacitor sizing model | low | Generic test capacitor | low | Generic auxiliary electronics model | low | low | qgd_overlap_model | medium | constant_coss | low | 96.9453
Test | GaN_200V | 200 | 12 | 104.1667 | 22.5 | 240.9729 | 340.7872 | 2 | 91.2618 | 144 | 8349.0461 | 49.2924 | 5.2734 | 8403.612 | 977.7778 | 7270.1264 | 7300 | 73 | 876 | 17.1817 | 15768 | 30.66 | 0.15552 | 58.4183 | 684 | 0.444 | 25920 | 0.43027 | 25.92 | 9456.9897 | 0.96944 | 1728 | 18205.92 | 31.5343 | 9.5135 | low | Temporary inverse-frequency machine harmonic-loss surrogate | low | First-order charge-balance capacitor sizing model | low | Generic test capacitor | low | Generic auxiliary electronics model | low | low | qgd_overlap_model | medium | constant_coss | low | 96.944
Test | GaN_400V | 400 | 6 | 208.3333 | 22.5 | 240.9729 | 340.7872 | 3 | 107.9984 | 108 | 8350.4517 | 82.1541 | 10.5469 | 8443.1526 | 977.7778 | 3635.0632 | 3700 | 37 | 222 | 16.9496 | 3996 | 7.77 | 0.17496 | 29.3235 | 342 | 0.222 | 28080 | 0.46613 | 28.08 | 9467.2034 | 0.96941 | 1836 | 6202.08 | 8.4581 | 35.4688 | low | Temporary inverse-frequency machine harmonic-loss surrogate | low | First-order charge-balance capacitor sizing model | low | Generic test capacitor | low | Generic auxiliary electronics model | low | low | qgd_overlap_model | medium | constant_coss | low | 96.9408
Test | GaN_100V | 100 | 20 | 62.5 | 45 | 240.9729 | 340.7872 | 1 | 90.8226 | 120 | 8802.5845 | 46.0063 | 4.7461 | 8853.3368 | 488.8889 | 6058.4386 | 6100 | 61 | 1220 | 34.2696 | 21960 | 42.7 | 0.1296 | 97.2113 | 1140 | 0.74 | 16800 | 0.27888 | 16.8 | 9473.7066 | 0.96939 | 960 | 24076.8 | 43.7189 | 6.862 | low | Temporary inverse-frequency machine harmonic-loss surrogate | low | First-order charge-balance capacitor sizing model | low | Generic test capacitor | low | Generic auxiliary electronics model | low | low | qgd_overlap_model | medium | constant_coss | low | 96.9388
Test | GaN_100V | 100 | 20 | 62.5 | 42.5 | 240.9729 | 340.7872 | 1 | 90.8136 | 120 | 8802.3344 | 43.4504 | 4.4824 | 8850.2672 | 517.6471 | 6414.8174 | 6500 | 65 | 1300 | 32.1607 | 23400 | 45.5 | 0.1224 | 97.2028 | 1140 | 0.74 | 16800 | 0.27888 | 16.8 | 9497.2778 | 0.96931 | 960 | 25516.8 | 46.5189 | 6.449 | low | Temporary inverse-frequency machine harmonic-loss surrogate | low | First-order charge-balance capacitor sizing model | low | Generic test capacitor | low | Generic auxiliary electronics model | low | low | qgd_overlap_model | medium | constant_coss | low | 96.9314
Test | GaN_100V | 100 | 18 | 69.4444 | 15 | 240.9729 | 340.7872 | 1 | 90.7215 | 108 | 7919.7911 | 15.3354 | 1.7578 | 7936.8844 | 1466.6667 | 16357.7843 | 16400 | 164 | 2952 | 11.472 | 53136 | 103.32 | 0.03888 | 87.3987 | 1026 | 0.666 | 15120 | 0.25099 | 15.12 | 9502.4217 | 0.9693 | 864 | 55041.12 | 104.237 | 2.8781 | low | Temporary inverse-frequency machine harmonic-loss surrogate | low | First-order charge-balance capacitor sizing model | low | Generic test capacitor | low | Generic auxiliary electronics model | low | low | qgd_overlap_model | medium | constant_coss | low | 96.9298
Test | GaN_300V | 300 | 6 | 208.3333 | 20 | 240.9729 | 340.7872 | 2 | 123.1178 | 72 | 8302.638 | 58.4207 | 7.8125 | 8368.8711 | 1100 | 4089.4461 | 4100 | 41 | 246 | 15.2959 | 4428 | 8.61 | 0.0864 | 29.2193 | 342 | 0.222 | 15840 | 0.26294 | 15.84 | 9513.3864 | 0.96926 | 1080 | 5865.84 | 9.0949 | 32.9854 | low | Temporary inverse-frequency machine harmonic-loss surrogate | low | First-order charge-balance capacitor sizing model | low | Generic test capacitor | low | Generic auxiliary electronics model | low | low | qgd_overlap_model | medium | constant_coss | low | 96.9263
Test | GaN_100V | 100 | 20 | 62.5 | 40 | 240.9729 | 340.7872 | 1 | 90.8047 | 120 | 8802.0844 | 40.8945 | 4.2188 | 8847.1977 | 550 | 6815.7435 | 6900 | 69 | 1380 | 30.2963 | 24840 | 48.3 | 0.1152 | 97.1944 | 1140 | 0.74 | 16800 | 0.27888 | 16.8 | 9524.6883 | 0.96923 | 960 | 26956.8 | 49.3189 | 6.0829 | low | Temporary inverse-frequency machine harmonic-loss surrogate | low | First-order charge-balance capacitor sizing model | low | Generic test capacitor | low | Generic auxiliary electronics model | low | low | qgd_overlap_model | medium | constant_coss | low | 96.9228
Test | GaN_150V | 150 | 20 | 62.5 | 50 | 240.9729 | 340.7872 | 2 | 79.9399 | 240 | 8882.2699 | 73.0258 | 8.2031 | 8963.4989 | 440 | 5452.5948 | 5500 | 55 | 1100 | 38.0081 | 19800 | 38.5 | 0.432 | 97.5671 | 1140 | 0.74 | 38400 | 0.63744 | 38.4 | 9539.0741 | 0.96918 | 2400 | 23378.4 | 39.8774 | 7.5231 | low | Temporary inverse-frequency machine harmonic-loss surrogate | low | First-order charge-balance capacitor sizing model | low | Generic test capacitor | low | Generic auxiliary electronics model | low | low | qgd_overlap_model | medium | constant_coss | low | 96.9183
Test | GaN_650V | 650 | 5 | 250 | 15 | 240.9729 | 340.7872 | 5 | 99.8419 | 150 | 7963.9656 | 65.7232 | 10.5469 | 8040.2357 | 1466.6667 | 4543.829 | 4600 | 46 | 230 | 11.3611 | 4140 | 8.05 | 0.2025 | 24.5029 | 285 | 0.185 | 45000 | 0.747 | 45 | 9542.7665 | 0.96917 | 3000 | 7470 | 8.982 | 33.4001 | low | Temporary inverse-frequency machine harmonic-loss surrogate | low | First-order charge-balance capacitor sizing model | low | Generic test capacitor | low | Generic auxiliary electronics model | low | low | qgd_overlap_model | medium | constant_coss | low | 96.9171
Test | GaN_150V | 150 | 20 | 62.5 | 47.5 | 240.9729 | 340.7872 | 2 | 79.9327 | 240 | 8882.0183 | 69.3745 | 7.793 | 8959.1858 | 463.1579 | 5739.5734 | 5800 | 58 | 1160 | 36.0422 | 20880 | 40.6 | 0.4104 | 97.5416 | 1140 | 0.74 | 38400 | 0.63744 | 38.4 | 9555.9275 | 0.96913 | 2400 | 24458.4 | 41.9774 | 7.1467 | low | Temporary inverse-frequency machine harmonic-loss surrogate | low | First-order charge-balance capacitor sizing model | low | Generic test capacitor | low | Generic auxiliary electronics model | low | low | qgd_overlap_model | medium | constant_coss | low | 96.913
Test | GaN_100V | 100 | 20 | 62.5 | 37.5 | 240.9729 | 340.7872 | 1 | 90.7957 | 120 | 8801.8344 | 38.3386 | 3.9551 | 8844.1281 | 586.6667 | 7270.1264 | 7300 | 73 | 1460 | 28.6362 | 26280 | 51.1 | 0.108 | 97.1859 | 1140 | 0.74 | 16800 | 0.27888 | 16.8 | 9556.6169 | 0.96913 | 960 | 28396.8 | 52.1189 | 5.7561 | low | Temporary inverse-frequency machine harmonic-loss surrogate | low | First-order charge-balance capacitor sizing model | low | Generic test capacitor | low | Generic auxiliary electronics model | low | low | qgd_overlap_model | medium | constant_coss | low | 96.9128
Test | GaN_200V | 200 | 12 | 104.1667 | 20 | 240.9729 | 340.7872 | 2 | 91.2407 | 144 | 8348.3856 | 43.8155 | 4.6875 | 8396.8886 | 1100 | 8178.8922 | 8200 | 82 | 984 | 15.2959 | 17712 | 34.44 | 0.13824 | 58.3979 | 684 | 0.444 | 25920 | 0.43027 | 25.92 | 9570.5825 | 0.96908 | 1728 | 20149.92 | 35.3143 | 8.4951 | low | Temporary inverse-frequency machine harmonic-loss surrogate | low | First-order charge-balance capacitor sizing model | low | Generic test capacitor | low | Generic auxiliary electronics model | low | low | qgd_overlap_model | medium | constant_coss | low | 96.9084
Test | GaN_400V | 400 | 6 | 208.3333 | 20 | 240.9729 | 340.7872 | 3 | 107.9351 | 108 | 8348.3333 | 73.0258 | 9.375 | 8430.7342 | 1100 | 4089.4461 | 4100 | 41 | 246 | 15.2959 | 4428 | 8.61 | 0.15552 | 29.3006 | 342 | 0.222 | 28080 | 0.46613 | 28.08 | 9575.3307 | 0.96907 | 1836 | 6634.08 | 9.2981 | 32.2646 | low | Temporary inverse-frequency machine harmonic-loss surrogate | low | First-order charge-balance capacitor sizing model | low | Generic test capacitor | low | Generic auxiliary electronics model | low | low | qgd_overlap_model | medium | constant_coss | low | 96.9069
Test | GaN_150V | 150 | 20 | 62.5 | 45 | 240.9729 | 340.7872 | 2 | 79.9254 | 240 | 8881.7666 | 65.7232 | 7.3828 | 8954.8727 | 488.8889 | 6058.4386 | 6100 | 61 | 1220 | 34.2696 | 21960 | 42.7 | 0.3888 | 97.5162 | 1140 | 0.74 | 38400 | 0.63744 | 38.4 | 9575.5474 | 0.96907 | 2400 | 25538.4 | 44.0774 | 6.8062 | low | Temporary inverse-frequency machine harmonic-loss surrogate | low | First-order charge-balance capacitor sizing model | low | Generic test capacitor | low | Generic auxiliary electronics model | low | low | qgd_overlap_model | medium | constant_coss | low | 96.9069
Test | GaN_150V | 150 | 18 | 69.4444 | 15 | 240.9729 | 340.7872 | 2 | 79.8441 | 216 | 7991.0391 | 21.9077 | 2.7344 | 8015.6812 | 1466.6667 | 16357.7843 | 16400 | 164 | 2952 | 11.472 | 53136 | 103.32 | 0.11664 | 87.4902 | 1026 | 0.666 | 34560 | 0.5737 | 34.56 | 9581.31 | 0.96905 | 2160 | 56356.56 | 104.5597 | 2.8692 | low | Temporary inverse-frequency machine harmonic-loss surrogate | low | First-order charge-balance capacitor sizing model | low | Generic test capacitor | low | Generic auxiliary electronics model | low | low | qgd_overlap_model | medium | constant_coss | low | 96.9051
Test | GaN_100V | 100 | 20 | 62.5 | 35 | 240.9729 | 340.7872 | 1 | 90.7867 | 120 | 8801.5844 | 35.7827 | 3.6914 | 8841.0585 | 628.5714 | 7789.4211 | 7800 | 78 | 1560 | 26.8006 | 28080 | 54.6 | 0.1008 | 97.1774 | 1140 | 0.74 | 16800 | 0.27888 | 16.8 | 9593.6079 | 0.96901 | 960 | 30196.8 | 55.6189 | 5.3939 | low | Temporary inverse-frequency machine harmonic-loss surrogate | low | First-order charge-balance capacitor sizing model | low | Generic test capacitor | low | Generic auxiliary electronics model | low | low | qgd_overlap_model | medium | constant_coss | low | 96.9012
Test | GaN_150V | 150 | 20 | 62.5 | 42.5 | 240.9729 | 340.7872 | 2 | 79.9182 | 240 | 8881.515 | 62.0719 | 6.9727 | 8950.5596 | 517.6471 | 6414.8174 | 6500 | 65 | 1300 | 32.1607 | 23400 | 45.5 | 0.3672 | 97.4908 | 1140 | 0.74 | 38400 | 0.63744 | 38.4 | 9597.8582 | 0.969 | 2400 | 26978.4 | 46.8774 | 6.3997 | low | Temporary inverse-frequency machine harmonic-loss surrogate | low | First-order charge-balance capacitor sizing model | low | Generic test capacitor | low | Generic auxiliary electronics model | low | low | qgd_overlap_model | medium | constant_coss | low | 96.8999
Test | GaN_150V | 150 | 20 | 62.5 | 40 | 240.9729 | 340.7872 | 2 | 79.911 | 240 | 8881.2633 | 58.4207 | 6.5625 | 8946.2465 | 550 | 6815.7435 | 6900 | 69 | 1380 | 30.2963 | 24840 | 48.3 | 0.3456 | 97.4654 | 1140 | 0.74 | 38400 | 0.63744 | 38.4 | 9624.0082 | 0.96892 | 2400 | 28418.4 | 49.6774 | 6.039 | low | Temporary inverse-frequency machine harmonic-loss surrogate | low | First-order charge-balance capacitor sizing model | low | Generic test capacitor | low | Generic auxiliary electronics model | low | low | qgd_overlap_model | medium | constant_coss | low | 96.8917
Test | GaN_100V | 100 | 20 | 62.5 | 32.5 | 240.9729 | 340.7872 | 1 | 90.7777 | 120 | 8801.3344 | 33.2267 | 3.4277 | 8837.9889 | 676.9231 | 8388.6073 | 8400 | 84 | 1680 | 24.8863 | 30240 | 58.8 | 0.0936 | 97.1689 | 1140 | 0.74 | 16800 | 0.27888 | 16.8 | 9636.9672 | 0.96888 | 960 | 32356.8 | 59.8189 | 5.0151 | low | Temporary inverse-frequency machine harmonic-loss surrogate | low | First-order charge-balance capacitor sizing model | low | Generic test capacitor | low | Generic auxiliary electronics model | low | low | qgd_overlap_model | medium | constant_coss | low | 96.8877
Test | GaN_150V | 150 | 20 | 62.5 | 37.5 | 240.9729 | 340.7872 | 2 | 79.9038 | 240 | 8881.0116 | 54.7694 | 6.1523 | 8941.9334 | 586.6667 | 7270.1264 | 7300 | 73 | 1460 | 28.6362 | 26280 | 51.1 | 0.324 | 97.44 | 1140 | 0.74 | 38400 | 0.63744 | 38.4 | 9654.6763 | 0.96882 | 2400 | 29858.4 | 52.4774 | 5.7167 | low | Temporary inverse-frequency machine harmonic-loss surrogate | low | First-order charge-balance capacitor sizing model | low | Generic test capacitor | low | Generic auxiliary electronics model | low | low | qgd_overlap_model | medium | constant_coss | low | 96.8821
Test | GaN_300V | 300 | 6 | 208.3333 | 17.5 | 240.9729 | 340.7872 | 2 | 123.0442 | 72 | 8300.3305 | 51.1181 | 6.8359 | 8358.2846 | 1257.1429 | 4673.6527 | 4700 | 47 | 282 | 13.3433 | 5076 | 9.87 | 0.0756 | 29.2066 | 342 | 0.222 | 15840 | 0.26294 | 15.84 | 9657.9773 | 0.96881 | 1080 | 6513.84 | 10.3549 | 28.9717 | low | Temporary inverse-frequency machine harmonic-loss surrogate | low | First-order charge-balance capacitor sizing model | low | Generic test capacitor | low | Generic auxiliary electronics model | low | low | qgd_overlap_model | medium | constant_coss | low | 96.8811
Test | GaN_150V | 150 | 15 | 83.3333 | 7.5 | 240.9729 | 340.7872 | 2 | 79.8252 | 180 | 6658.7068 | 10.9539 | 1.6406 | 6671.3013 | 2933.3333 | 27262.9739 | 27300 | 273 | 4095 | 5.743 | 73710 | 143.325 | 0.0486 | 72.8513 | 855 | 0.555 | 28800 | 0.47808 | 28.8 | 9683.2289 | 0.96873 | 1800 | 76393.8 | 144.3581 | 2.0782 | low | Temporary inverse-frequency machine harmonic-loss surrogate | low | First-order charge-balance capacitor sizing model | low | Generic test capacitor | low | Generic auxiliary electronics model | low | low | qgd_overlap_model | medium | constant_coss | low | 96.8732
Test | GaN_100V | 100 | 20 | 62.5 | 30 | 240.9729 | 340.7872 | 1 | 90.7688 | 120 | 8801.0844 | 30.6708 | 3.1641 | 8834.9193 | 733.3333 | 9087.658 | 9100 | 91 | 1820 | 22.9719 | 32760 | 63.7 | 0.0864 | 97.1605 | 1140 | 0.74 | 16800 | 0.27888 | 16.8 | 9688.3851 | 0.96872 | 960 | 34876.8 | 64.7189 | 4.6354 | low | Temporary inverse-frequency machine harmonic-loss surrogate | low | First-order charge-balance capacitor sizing model | low | Generic test capacitor | low | Generic auxiliary electronics model | low | low | qgd_overlap_model | medium | constant_coss | low | 96.8716
Test | GaN_150V | 150 | 20 | 62.5 | 35 | 240.9729 | 340.7872 | 2 | 79.8965 | 240 | 8880.76 | 51.1181 | 5.7422 | 8937.6202 | 628.5714 | 7789.4211 | 7800 | 78 | 1560 | 26.8006 | 28080 | 54.6 | 0.3024 | 97.4146 | 1140 | 0.74 | 38400 | 0.63744 | 38.4 | 9690.4069 | 0.96871 | 2400 | 31658.4 | 55.9774 | 5.3593 | low | Temporary inverse-frequency machine harmonic-loss surrogate | low | First-order charge-balance capacitor sizing model | low | Generic test capacitor | low | Generic auxiliary electronics model | low | low | qgd_overlap_model | medium | constant_coss | low | 96.8709
Test | GaN_400V | 400 | 6 | 208.3333 | 17.5 | 240.9729 | 340.7872 | 3 | 107.8717 | 108 | 8346.215 | 63.8976 | 8.2031 | 8418.3157 | 1257.1429 | 4673.6527 | 4700 | 47 | 282 | 13.3433 | 5076 | 9.87 | 0.13608 | 29.2777 | 342 | 0.222 | 28080 | 0.46613 | 28.08 | 9718.0796 | 0.96862 | 1836 | 7282.08 | 10.5581 | 28.4141 | low | Temporary inverse-frequency machine harmonic-loss surrogate | low | First-order charge-balance capacitor sizing model | low | Generic test capacitor | low | Generic auxiliary electronics model | low | low | qgd_overlap_model | medium | constant_coss | low | 96.8623
Test | GaN_200V | 200 | 12 | 104.1667 | 17.5 | 240.9729 | 340.7872 | 2 | 91.2196 | 144 | 8347.7252 | 38.3386 | 4.1016 | 8390.1653 | 1257.1429 | 9347.3053 | 9400 | 94 | 1128 | 13.3433 | 20304 | 39.48 | 0.12096 | 58.3776 | 684 | 0.444 | 25920 | 0.43027 | 25.92 | 9719.029 | 0.96862 | 1728 | 22741.92 | 40.3543 | 7.4342 | low | Temporary inverse-frequency machine harmonic-loss surrogate | low | First-order charge-balance capacitor sizing model | low | Generic test capacitor | low | Generic auxiliary electronics model | low | low | qgd_overlap_model | medium | constant_coss | low | 96.862
Test | GaN_150V | 150 | 20 | 62.5 | 32.5 | 240.9729 | 340.7872 | 2 | 79.8893 | 240 | 8880.5083 | 47.4668 | 5.332 | 8933.3071 | 676.9231 | 8388.6073 | 8400 | 84 | 1680 | 24.8863 | 30240 | 58.8 | 0.2808 | 97.3892 | 1140 | 0.74 | 38400 | 0.63744 | 38.4 | 9732.5057 | 0.96858 | 2400 | 33818.4 | 60.1774 | 4.9853 | low | Temporary inverse-frequency machine harmonic-loss surrogate | low | First-order charge-balance capacitor sizing model | low | Generic test capacitor | low | Generic auxiliary electronics model | low | low | qgd_overlap_model | medium | constant_coss | low | 96.8578
Test | GaN_100V | 100 | 20 | 62.5 | 27.5 | 240.9729 | 340.7872 | 1 | 90.7598 | 120 | 8800.8344 | 28.1149 | 2.9004 | 8831.8498 | 800 | 9913.8087 | 10000 | 100 | 2000 | 20.9045 | 36000 | 70 | 0.0792 | 97.152 | 1140 | 0.74 | 16800 | 0.27888 | 16.8 | 9749.9062 | 0.96852 | 960 | 38116.8 | 71.0189 | 4.2242 | low | Temporary inverse-frequency machine harmonic-loss surrogate | low | First-order charge-balance capacitor sizing model | low | Generic test capacitor | low | Generic auxiliary electronics model | low | low | qgd_overlap_model | medium | constant_coss | low | 96.8523
Test | GaN_150V | 150 | 20 | 62.5 | 30 | 240.9729 | 340.7872 | 2 | 79.8821 | 240 | 8880.2567 | 43.8155 | 4.9219 | 8928.994 | 733.3333 | 9087.658 | 9100 | 91 | 1820 | 22.9719 | 32760 | 63.7 | 0.2592 | 97.3638 | 1140 | 0.74 | 38400 | 0.63744 | 38.4 | 9782.6631 | 0.96842 | 2400 | 36338.4 | 65.0774 | 4.6099 | low | Temporary inverse-frequency machine harmonic-loss surrogate | low | First-order charge-balance capacitor sizing model | low | Generic test capacitor | low | Generic auxiliary electronics model | low | low | qgd_overlap_model | medium | constant_coss | low | 96.8421
Test | GaN_100V | 100 | 18 | 69.4444 | 12.5 | 240.9729 | 340.7872 | 1 | 90.7114 | 108 | 7919.5386 | 12.7795 | 1.4648 | 7933.783 | 1760 | 19629.3412 | 19700 | 197 | 3546 | 9.5503 | 63828 | 124.11 | 0.0324 | 87.3911 | 1026 | 0.666 | 15120 | 0.25099 | 15.12 | 9790.7243 | 0.9684 | 864 | 65733.12 | 125.027 | 2.3995 | low | Temporary inverse-frequency machine harmonic-loss surrogate | low | First-order charge-balance capacitor sizing model | low | Generic test capacitor | low | Generic auxiliary electronics model | low | low | qgd_overlap_model | medium | constant_coss | low | 96.8396
Test | GaN_150V | 150 | 12 | 104.1667 | 5 | 240.9729 | 340.7872 | 2 | 79.821 | 144 | 5326.878 | 7.3026 | 1.3672 | 5335.5478 | 4400 | 32715.5686 | 32800 | 328 | 3936 | 3.824 | 70848 | 137.76 | 0.02592 | 58.2658 | 684 | 0.444 | 23040 | 0.38246 | 23.04 | 9797.6375 | 0.96837 | 1440 | 72995.04 | 138.5865 | 2.1647 | low | Temporary inverse-frequency machine harmonic-loss surrogate | low | First-order charge-balance capacitor sizing model | low | Generic test capacitor | low | Generic auxiliary electronics model | low | low | qgd_overlap_model | medium | constant_coss | low | 96.8374
Test | GaN_650V | 650 | 5 | 250 | 12.5 | 240.9729 | 340.7872 | 5 | 99.7763 | 150 | 7961.5647 | 54.7694 | 8.7891 | 8025.1232 | 1760 | 5452.5948 | 5500 | 55 | 275 | 9.502 | 4950 | 9.625 | 0.16875 | 24.4632 | 285 | 0.185 | 45000 | 0.747 | 45 | 9819.0884 | 0.96831 | 3000 | 8280 | 10.557 | 28.4172 | low | Temporary inverse-frequency machine harmonic-loss surrogate | low | First-order charge-balance capacitor sizing model | low | Generic test capacitor | low | Generic auxiliary electronics model | low | low | qgd_overlap_model | medium | constant_coss | low | 96.8307
Test | GaN_100V | 100 | 20 | 62.5 | 25 | 240.9729 | 340.7872 | 1 | 90.7508 | 120 | 8800.5844 | 25.559 | 2.6367 | 8828.7802 | 880 | 10905.1895 | 11000 | 110 | 2200 | 19.0041 | 39600 | 77 | 0.072 | 97.1435 | 1140 | 0.74 | 16800 | 0.27888 | 16.8 | 9824.9278 | 0.96829 | 960 | 41716.8 | 78.0189 | 3.8452 | low | Temporary inverse-frequency machine harmonic-loss surrogate | low | First-order charge-balance capacitor sizing model | low | Generic test capacitor | low | Generic auxiliary electronics model | low | low | qgd_overlap_model | medium | constant_coss | low | 96.8289
Test | GaN_150V | 150 | 20 | 62.5 | 27.5 | 240.9729 | 340.7872 | 2 | 79.8749 | 240 | 8880.005 | 40.1642 | 4.5117 | 8924.6809 | 800 | 9913.8087 | 10000 | 100 | 2000 | 20.9045 | 36000 | 70 | 0.2376 | 97.3384 | 1140 | 0.74 | 38400 | 0.63744 | 38.4 | 9842.9237 | 0.96823 | 2400 | 39578.4 | 71.3774 | 4.203 | low | Temporary inverse-frequency machine harmonic-loss surrogate | low | First-order charge-balance capacitor sizing model | low | Generic test capacitor | low | Generic auxiliary electronics model | low | low | qgd_overlap_model | medium | constant_coss | low | 96.8233
Test | GaN_300V | 300 | 6 | 208.3333 | 15 | 240.9729 | 340.7872 | 2 | 122.9706 | 72 | 8298.0231 | 43.8155 | 5.8594 | 8347.698 | 1466.6667 | 5452.5948 | 5500 | 55 | 330 | 11.4024 | 5940 | 11.55 | 0.0648 | 29.1939 | 342 | 0.222 | 15840 | 0.26294 | 15.84 | 9854.961 | 0.96819 | 1080 | 7377.84 | 12.0349 | 24.9274 | low | Temporary inverse-frequency machine harmonic-loss surrogate | low | First-order charge-balance capacitor sizing model | low | Generic test capacitor | low | Generic auxiliary electronics model | low | low | qgd_overlap_model | medium | constant_coss | low | 96.8195
Test | GaN_150V | 150 | 18 | 69.4444 | 12.5 | 240.9729 | 340.7872 | 2 | 79.836 | 216 | 7990.7847 | 18.2565 | 2.2786 | 8011.3198 | 1760 | 19629.3412 | 19700 | 197 | 3546 | 9.5503 | 63828 | 124.11 | 0.0972 | 87.4673 | 1026 | 0.666 | 34560 | 0.5737 | 34.56 | 9868.3374 | 0.96815 | 2160 | 67048.56 | 125.3497 | 2.3933 | low | Temporary inverse-frequency machine harmonic-loss surrogate | low | First-order charge-balance capacitor sizing model | low | Generic test capacitor | low | Generic auxiliary electronics model | low | low | qgd_overlap_model | medium | constant_coss | low | 96.8153
Test | GaN_400V | 400 | 6 | 208.3333 | 15 | 240.9729 | 340.7872 | 3 | 107.8084 | 108 | 8344.0967 | 54.7694 | 7.0313 | 8405.8973 | 1466.6667 | 5452.5948 | 5500 | 55 | 330 | 11.4024 | 5940 | 11.55 | 0.11664 | 29.2549 | 342 | 0.222 | 28080 | 0.46613 | 28.08 | 9913.2213 | 0.96801 | 1836 | 8146.08 | 12.2381 | 24.5136 | low | Temporary inverse-frequency machine harmonic-loss surrogate | low | First-order charge-balance capacitor sizing model | low | Generic test capacitor | low | Generic auxiliary electronics model | low | low | qgd_overlap_model | medium | constant_coss | low | 96.8013
Test | GaN_150V | 150 | 20 | 62.5 | 25 | 240.9729 | 340.7872 | 2 | 79.8676 | 240 | 8879.7533 | 36.5129 | 4.1016 | 8920.3678 | 880 | 10905.1895 | 11000 | 110 | 2200 | 19.0041 | 39600 | 77 | 0.216 | 97.3129 | 1140 | 0.74 | 38400 | 0.63744 | 38.4 | 9916.6848 | 0.968 | 2400 | 43178.4 | 78.3774 | 3.8276 | low | Temporary inverse-frequency machine harmonic-loss surrogate | low | First-order charge-balance capacitor sizing model | low | Generic test capacitor | low | Generic auxiliary electronics model | low | low | qgd_overlap_model | medium | constant_coss | low | 96.8002
Test | GaN_100V | 100 | 20 | 62.5 | 22.5 | 240.9729 | 340.7872 | 1 | 90.7418 | 120 | 8800.3344 | 23.0031 | 2.373 | 8825.7106 | 977.7778 | 12116.8773 | 12200 | 122 | 2440 | 17.1348 | 43920 | 85.4 | 0.0648 | 97.1351 | 1140 | 0.74 | 16800 | 0.27888 | 16.8 | 9917.7582 | 0.968 | 960 | 46036.8 | 86.4189 | 3.4715 | low | Temporary inverse-frequency machine harmonic-loss surrogate | low | First-order charge-balance capacitor sizing model | low | Generic test capacitor | low | Generic auxiliary electronics model | low | low | qgd_overlap_model | medium | constant_coss | low | 96.7999
Test | GaN_200V | 200 | 12 | 104.1667 | 15 | 240.9729 | 340.7872 | 2 | 91.1986 | 144 | 8347.0647 | 32.8616 | 3.5156 | 8383.442 | 1466.6667 | 10905.1895 | 11000 | 110 | 1320 | 11.4024 | 23760 | 46.2 | 0.10368 | 58.3573 | 684 | 0.444 | 25920 | 0.43027 | 25.92 | 9919.8683 | 0.96799 | 1728 | 26197.92 | 47.0743 | 6.3729 | low | Temporary inverse-frequency machine harmonic-loss surrogate | low | First-order charge-balance capacitor sizing model | low | Generic test capacitor | low | Generic auxiliary electronics model | low | low | qgd_overlap_model | medium | constant_coss | low | 96.7992
Test | GaN_400V | 400 | 5 | 250 | 7.5 | 240.9729 | 340.7872 | 3 | 107.6615 | 90 | 6949.3196 | 27.3847 | 4.2188 | 6980.923 | 2933.3333 | 9087.658 | 9100 | 91 | 455 | 5.743 | 8190 | 15.925 | 0.0486 | 24.3219 | 285 | 0.185 | 23400 | 0.38844 | 23.4 | 9944.3212 | 0.96792 | 1530 | 10028.4 | 16.4984 | 18.1835 | low | Temporary inverse-frequency machine harmonic-loss surrogate | low | First-order charge-balance capacitor sizing model | low | Generic test capacitor | low | Generic auxiliary electronics model | low | low | qgd_overlap_model | medium | constant_coss | low | 96.7916
Test | GaN_200V | 200 | 10 | 125 | 7.5 | 240.9729 | 340.7872 | 2 | 91.1495 | 120 | 6954.6036 | 16.4308 | 2.1094 | 6973.1438 | 2933.3333 | 18175.3159 | 18200 | 182 | 1820 | 5.743 | 32760 | 63.7 | 0.0432 | 48.5802 | 570 | 0.37 | 21600 | 0.35856 | 21.6 | 9960.8003 | 0.96786 | 1440 | 34791.6 | 64.4286 | 4.6563 | low | Temporary inverse-frequency machine harmonic-loss surrogate | low | First-order charge-balance capacitor sizing model | low | Generic test capacitor | low | Generic auxiliary electronics model | low | low | qgd_overlap_model | medium | constant_coss | low | 96.7864
Test | GaN_400V | 400 | 4 | 312.5 | 5 | 240.9729 | 340.7872 | 3 | 107.6291 | 72 | 5558.7324 | 18.2565 | 3.5156 | 5580.5045 | 4400 | 10905.1895 | 11000 | 110 | 440 | 3.8008 | 7920 | 15.4 | 0.02592 | 19.4423 | 228 | 0.148 | 18720 | 0.31075 | 18.72 | 10003.7475 | 0.96773 | 1224 | 9390.72 | 15.8588 | 18.917 | low | Temporary inverse-frequency machine harmonic-loss surrogate | low | First-order charge-balance capacitor sizing model | low | Generic test capacitor | low | Generic auxiliary electronics model | low | low | qgd_overlap_model | medium | constant_coss | low | 96.773
Test | GaN_150V | 150 | 20 | 62.5 | 22.5 | 240.9729 | 340.7872 | 2 | 79.8604 | 240 | 8879.5017 | 32.8616 | 3.6914 | 8916.0547 | 977.7778 | 12116.8773 | 12200 | 122 | 2440 | 17.1348 | 43920 | 85.4 | 0.1944 | 97.2875 | 1140 | 0.74 | 38400 | 0.63744 | 38.4 | 10008.2548 | 0.96772 | 2400 | 47498.4 | 86.7774 | 3.4571 | low | Temporary inverse-frequency machine harmonic-loss surrogate | low | First-order charge-balance capacitor sizing model | low | Generic test capacitor | low | Generic auxiliary electronics model | low | low | qgd_overlap_model | medium | constant_coss | low | 96.7716
Test | GaN_200V | 200 | 8 | 156.25 | 5 | 240.9729 | 340.7872 | 2 | 91.1384 | 96 | 5563.4513 | 10.9539 | 1.7578 | 5576.163 | 4400 | 21810.3791 | 21900 | 219 | 1752 | 3.8182 | 31536 | 61.32 | 0.02304 | 38.8506 | 456 | 0.296 | 17280 | 0.28685 | 17.28 | 10018.8318 | 0.96768 | 1152 | 33161.28 | 61.9028 | 4.8463 | low | Temporary inverse-frequency machine harmonic-loss surrogate | low | First-order charge-balance capacitor sizing model | low | Generic test capacitor | low | Generic auxiliary electronics model | low | low | qgd_overlap_model | medium | constant_coss | low | 96.7683
Test | GaN_100V | 100 | 20 | 62.5 | 20 | 240.9729 | 340.7872 | 1 | 90.7329 | 120 | 8800.0844 | 20.4472 | 2.1094 | 8822.641 | 1100 | 13631.4869 | 13700 | 137 | 2740 | 15.2587 | 49320 | 95.9 | 0.0576 | 97.1266 | 1140 | 0.74 | 16800 | 0.27888 | 16.8 | 10035.0263 | 0.96763 | 960 | 51436.8 | 96.9189 | 3.0954 | low | Temporary inverse-frequency machine harmonic-loss surrogate | low | First-order charge-balance capacitor sizing model | low | Generic test capacitor | low | Generic auxiliary electronics model | low | low | qgd_overlap_model | medium | constant_coss | low | 96.7633
Test | GaN_100V | 100 | 16 | 78.125 | 7.5 | 240.9729 | 340.7872 | 1 | 90.6955 | 96 | 7039.2346 | 7.6677 | 0.98877 | 7047.8911 | 2933.3333 | 29080.5054 | 29100 | 291 | 4656 | 5.7469 | 83808 | 162.96 | 0.01728 | 77.6674 | 912 | 0.592 | 13440 | 0.2231 | 13.44 | 10064.6388 | 0.96754 | 768 | 85501.44 | 163.7751 | 1.8318 | low | Temporary inverse-frequency machine harmonic-loss surrogate | low | First-order charge-balance capacitor sizing model | low | Generic test capacitor | low | Generic auxiliary electronics model | low | low | qgd_overlap_model | medium | constant_coss | low | 96.754
Test | GaN_150V | 150 | 20 | 62.5 | 20 | 240.9729 | 340.7872 | 2 | 79.8532 | 240 | 8879.25 | 29.2103 | 3.2812 | 8911.7416 | 1100 | 13631.4869 | 13700 | 137 | 2740 | 15.2587 | 49320 | 95.9 | 0.1728 | 97.2621 | 1140 | 0.74 | 38400 | 0.63744 | 38.4 | 10124.2624 | 0.96735 | 2400 | 52898.4 | 97.2774 | 3.084 | low | Temporary inverse-frequency machine harmonic-loss surrogate | low | First-order charge-balance capacitor sizing model | low | Generic test capacitor | low | Generic auxiliary electronics model | low | low | qgd_overlap_model | medium | constant_coss | low | 96.7354
Test | GaN_150V | 150 | 16 | 78.125 | 7.5 | 240.9729 | 340.7872 | 2 | 79.8231 | 192 | 7102.5625 | 10.9539 | 1.5381 | 7115.0545 | 2933.3333 | 29080.5054 | 29100 | 291 | 4656 | 5.7469 | 83808 | 162.96 | 0.05184 | 77.708 | 912 | 0.592 | 30720 | 0.50995 | 30.72 | 10131.8428 | 0.96733 | 1920 | 86670.72 | 164.062 | 1.8286 | low | Temporary inverse-frequency machine harmonic-loss surrogate | low | First-order charge-balance capacitor sizing model | low | Generic test capacitor | low | Generic auxiliary electronics model | low | low | qgd_overlap_model | medium | constant_coss | low | 96.7331
Test | GaN_300V | 300 | 6 | 208.3333 | 12.5 | 240.9729 | 340.7872 | 2 | 122.897 | 72 | 8295.7157 | 36.5129 | 4.8828 | 8337.1114 | 1760 | 6543.1137 | 6600 | 66 | 396 | 9.502 | 7128 | 13.86 | 0.054 | 29.1812 | 342 | 0.222 | 15840 | 0.26294 | 15.84 | 10135.7946 | 0.96732 | 1080 | 8565.84 | 14.3449 | 20.9133 | low | Temporary inverse-frequency machine harmonic-loss surrogate | low | First-order charge-balance capacitor sizing model | low | Generic test capacitor | low | Generic auxiliary electronics model | low | low | qgd_overlap_model | medium | constant_coss | low | 96.7318
Test | GaN_100V | 100 | 20 | 62.5 | 17.5 | 240.9729 | 340.7872 | 1 | 90.7239 | 120 | 8799.8344 | 17.8913 | 1.8457 | 8819.5714 | 1257.1429 | 15578.8422 | 15600 | 156 | 3120 | 13.4003 | 56160 | 109.2 | 0.0504 | 97.1181 | 1140 | 0.74 | 16800 | 0.27888 | 16.8 | 10187.2327 | 0.96716 | 960 | 58276.8 | 110.2189 | 2.7219 | low | Temporary inverse-frequency machine harmonic-loss surrogate | low | First-order charge-balance capacitor sizing model | low | Generic test capacitor | low | Generic auxiliary electronics model | low | low | qgd_overlap_model | medium | constant_coss | low | 96.7158
Test | GaN_400V | 400 | 6 | 208.3333 | 12.5 | 240.9729 | 340.7872 | 3 | 107.7451 | 108 | 8341.9784 | 45.6411 | 5.8594 | 8393.4789 | 1760 | 6543.1137 | 6600 | 66 | 396 | 9.502 | 7128 | 13.86 | 0.0972 | 29.232 | 342 | 0.222 | 28080 | 0.46613 | 28.08 | 10192.2129 | 0.96714 | 1836 | 9334.08 | 14.5481 | 20.6212 | low | Temporary inverse-frequency machine harmonic-loss surrogate | low | First-order charge-balance capacitor sizing model | low | Generic test capacitor | low | Generic auxiliary electronics model | low | low | qgd_overlap_model | medium | constant_coss | low | 96.7142
Test | GaN_200V | 200 | 12 | 104.1667 | 12.5 | 240.9729 | 340.7872 | 2 | 91.1775 | 144 | 8346.4043 | 27.3847 | 2.9297 | 8376.7186 | 1760 | 13086.2274 | 13100 | 131 | 1572 | 9.5746 | 28296 | 55.02 | 0.0864 | 58.3369 | 684 | 0.444 | 25920 | 0.43027 | 25.92 | 10204.6301 | 0.9671 | 1728 | 30733.92 | 55.8943 | 5.3673 | low | Temporary inverse-frequency machine harmonic-loss surrogate | low | First-order charge-balance capacitor sizing model | low | Generic test capacitor | low | Generic auxiliary electronics model | low | low | qgd_overlap_model | medium | constant_coss | low | 96.7104
Test | GaN_100V | 100 | 18 | 69.4444 | 10 | 240.9729 | 340.7872 | 1 | 90.7014 | 108 | 7919.2861 | 10.2236 | 1.1719 | 7930.6816 | 2200 | 24536.6765 | 24600 | 246 | 4428 | 7.648 | 79704 | 154.98 | 0.02592 | 87.3834 | 1026 | 0.666 | 15120 | 0.25099 | 15.12 | 10225.713 | 0.96704 | 864 | 81609.12 | 155.897 | 1.9243 | low | Temporary inverse-frequency machine harmonic-loss surrogate | low | First-order charge-balance capacitor sizing model | low | Generic test capacitor | low | Generic auxiliary electronics model | low | low | qgd_overlap_model | medium | constant_coss | low | 96.7038
Test | GaN_650V | 650 | 5 | 250 | 10 | 240.9729 | 340.7872 | 5 | 99.7106 | 150 | 7959.1639 | 43.8155 | 7.0312 | 8010.0106 | 2200 | 6815.7435 | 6900 | 69 | 345 | 7.5741 | 6210 | 12.075 | 0.135 | 24.4235 | 285 | 0.185 | 45000 | 0.747 | 45 | 10242.0082 | 0.96699 | 3000 | 9540 | 13.007 | 23.0645 | low | Temporary inverse-frequency machine harmonic-loss surrogate | low | First-order charge-balance capacitor sizing model | low | Generic test capacitor | low | Generic auxiliary electronics model | low | low | qgd_overlap_model | medium | constant_coss | low | 96.6987
Test | GaN_150V | 150 | 20 | 62.5 | 17.5 | 240.9729 | 340.7872 | 2 | 79.846 | 240 | 8878.9984 | 25.559 | 2.8711 | 8907.4285 | 1257.1429 | 15578.8422 | 15600 | 156 | 3120 | 13.4003 | 56160 | 109.2 | 0.1512 | 97.2367 | 1140 | 0.74 | 38400 | 0.63744 | 38.4 | 10275.2083 | 0.96688 | 2400 | 59738.4 | 110.5774 | 2.713 | low | Temporary inverse-frequency machine harmonic-loss surrogate | low | First-order charge-balance capacitor sizing model | low | Generic test capacitor | low | Generic auxiliary electronics model | low | low | qgd_overlap_model | medium | constant_coss | low | 96.6884
Test | GaN_150V | 150 | 18 | 69.4444 | 10 | 240.9729 | 340.7872 | 2 | 79.8278 | 216 | 7990.5304 | 14.6052 | 1.8229 | 8006.9585 | 2200 | 24536.6765 | 24600 | 246 | 4428 | 7.648 | 79704 | 154.98 | 0.07776 | 87.4444 | 1026 | 0.666 | 34560 | 0.5737 | 34.56 | 10302.0509 | 0.9668 | 2160 | 82924.56 | 156.2197 | 1.9204 | low | Temporary inverse-frequency machine harmonic-loss surrogate | low | First-order charge-balance capacitor sizing model | low | Generic test capacitor | low | Generic auxiliary electronics model | low | low | qgd_overlap_model | medium | constant_coss | low | 96.68
Test | GaN_650V | 650 | 6 | 208.3333 | 50 | 240.9729 | 340.7872 | 5 | 100.5174 | 180 | 9586.4116 | 219.0775 | 29.2969 | 9834.786 | 440 | 1635.7784 | 1700 | 17 | 102 | 36.8902 | 1836 | 3.57 | 0.81 | 30.0706 | 342 | 0.222 | 54000 | 0.8964 | 54 | 10341.7468 | 0.96668 | 3600 | 5832 | 4.6884 | 63.9877 | low | Temporary inverse-frequency machine harmonic-loss surrogate | low | First-order charge-balance capacitor sizing model | low | Generic test capacitor | low | Generic auxiliary electronics model | low | low | qgd_overlap_model | medium | constant_coss | low | 96.6676
Test | GaN_650V | 650 | 6 | 208.3333 | 47.5 | 240.9729 | 340.7872 | 5 | 100.464 | 180 | 9584.0647 | 208.1236 | 27.832 | 9820.0203 | 463.1579 | 1721.872 | 1800 | 18 | 108 | 34.8408 | 1944 | 3.78 | 0.7695 | 30.0229 | 342 | 0.222 | 54000 | 0.8964 | 54 | 10348.0419 | 0.96666 | 3600 | 5940 | 4.8984 | 61.2445 | low | Temporary inverse-frequency machine harmonic-loss surrogate | low | First-order charge-balance capacitor sizing model | low | Generic test capacitor | low | Generic auxiliary electronics model | low | low | qgd_overlap_model | medium | constant_coss | low | 96.6657
Test | GaN_650V | 650 | 6 | 208.3333 | 45 | 240.9729 | 340.7872 | 5 | 100.4105 | 180 | 9581.7177 | 197.1697 | 26.3672 | 9805.2546 | 488.8889 | 1817.5316 | 1900 | 19 | 114 | 33.007 | 2052 | 3.99 | 0.729 | 29.9753 | 342 | 0.222 | 54000 | 0.8964 | 54 | 10357.1258 | 0.96663 | 3600 | 6048 | 5.1084 | 58.7268 | low | Temporary inverse-frequency machine harmonic-loss surrogate | low | First-order charge-balance capacitor sizing model | low | Generic test capacitor | low | Generic auxiliary electronics model | low | low | qgd_overlap_model | medium | constant_coss | low | 96.6628
Test | GaN_650V | 650 | 6 | 208.3333 | 42.5 | 240.9729 | 340.7872 | 5 | 100.357 | 180 | 9579.3707 | 186.2158 | 24.9023 | 9790.4889 | 517.6471 | 1924.4452 | 2000 | 20 | 120 | 31.3567 | 2160 | 4.2 | 0.6885 | 29.9276 | 342 | 0.222 | 54000 | 0.8964 | 54 | 10369.4203 | 0.96659 | 3600 | 6156 | 5.3184 | 56.4079 | low | Temporary inverse-frequency machine harmonic-loss surrogate | low | First-order charge-balance capacitor sizing model | low | Generic test capacitor | low | Generic auxiliary electronics model | low | low | qgd_overlap_model | medium | constant_coss | low | 96.659
Test | GaN_650V | 650 | 6 | 208.3333 | 40 | 240.9729 | 340.7872 | 5 | 100.3036 | 180 | 9577.0238 | 175.262 | 23.4375 | 9775.7233 | 550 | 2044.723 | 2100 | 21 | 126 | 29.8635 | 2268 | 4.41 | 0.648 | 29.88 | 342 | 0.222 | 54000 | 0.8964 | 54 | 10385.4668 | 0.96654 | 3600 | 6264 | 5.5284 | 54.2652 | low | Temporary inverse-frequency machine harmonic-loss surrogate | low | First-order charge-balance capacitor sizing model | low | Generic test capacitor | low | Generic auxiliary electronics model | low | low | qgd_overlap_model | medium | constant_coss | low | 96.654
Test | GaN_100V | 100 | 20 | 62.5 | 15 | 240.9729 | 340.7872 | 1 | 90.7149 | 120 | 8799.5844 | 15.3354 | 1.582 | 8816.5019 | 1466.6667 | 18175.3159 | 18200 | 182 | 3640 | 11.486 | 65520 | 127.4 | 0.0432 | 97.1096 | 1140 | 0.74 | 16800 | 0.27888 | 16.8 | 10391.7641 | 0.96652 | 960 | 67636.8 | 128.4189 | 2.3361 | low | Temporary inverse-frequency machine harmonic-loss surrogate | low | First-order charge-balance capacitor sizing model | low | Generic test capacitor | low | Generic auxiliary electronics model | low | low | qgd_overlap_model | medium | constant_coss | low | 96.652
Test | GaN_650V | 650 | 6 | 208.3333 | 37.5 | 240.9729 | 340.7872 | 5 | 100.2501 | 180 | 9574.6768 | 164.3081 | 21.9727 | 9760.9576 | 586.6667 | 2181.0379 | 2200 | 22 | 132 | 28.5061 | 2376 | 4.62 | 0.6075 | 29.8324 | 342 | 0.222 | 54000 | 0.8964 | 54 | 10405.9627 | 0.96648 | 3600 | 6372 | 5.7384 | 52.2794 | low | Temporary inverse-frequency machine harmonic-loss surrogate | low | First-order charge-balance capacitor sizing model | low | Generic test capacitor | low | Generic auxiliary electronics model | low | low | qgd_overlap_model | medium | constant_coss | low | 96.6476
Test | GaN_650V | 650 | 6 | 208.3333 | 35 | 240.9729 | 340.7872 | 5 | 100.1966 | 180 | 9572.3299 | 153.3542 | 20.5078 | 9746.1919 | 628.5714 | 2336.8263 | 2400 | 24 | 144 | 26.1306 | 2592 | 5.04 | 0.567 | 29.7847 | 342 | 0.222 | 54000 | 0.8964 | 54 | 10430.6786 | 0.9664 | 3600 | 6588 | 6.1584 | 48.714 | low | Temporary inverse-frequency machine harmonic-loss surrogate | low | First-order charge-balance capacitor sizing model | low | Generic test capacitor | low | Generic auxiliary electronics model | low | low | qgd_overlap_model | medium | constant_coss | low | 96.6399
Test | GaN_650V | 650 | 6 | 208.3333 | 32.5 | 240.9729 | 340.7872 | 5 | 100.1432 | 180 | 9569.9829 | 142.4004 | 19.043 | 9731.4262 | 676.9231 | 2516.5822 | 2600 | 26 | 156 | 24.1205 | 2808 | 5.46 | 0.5265 | 29.7371 | 342 | 0.222 | 54000 | 0.8964 | 54 | 10462.2069 | 0.9663 | 3600 | 6804 | 6.5784 | 45.6038 | low | Temporary inverse-frequency machine harmonic-loss surrogate | low | First-order charge-balance capacitor sizing model | low | Generic test capacitor | low | Generic auxiliary electronics model | low | low | qgd_overlap_model | medium | constant_coss | low | 96.6301
Test | GaN_150V | 150 | 20 | 62.5 | 15 | 240.9729 | 340.7872 | 2 | 79.8387 | 240 | 8878.7467 | 21.9077 | 2.4609 | 8903.1154 | 1466.6667 | 18175.3159 | 18200 | 182 | 3640 | 11.486 | 65520 | 127.4 | 0.1296 | 97.2113 | 1140 | 0.74 | 38400 | 0.63744 | 38.4 | 10478.4793 | 0.96625 | 2400 | 69098.4 | 128.7774 | 2.3296 | low | Temporary inverse-frequency machine harmonic-loss surrogate | low | First-order charge-balance capacitor sizing model | low | Generic test capacitor | low | Generic auxiliary electronics model | low | low | qgd_overlap_model | medium | constant_coss | low | 96.6251
Test | GaN_650V | 650 | 6 | 208.3333 | 30 | 240.9729 | 340.7872 | 5 | 100.0897 | 180 | 9567.636 | 131.4465 | 17.5781 | 9716.6606 | 733.3333 | 2726.2974 | 2800 | 28 | 168 | 22.3976 | 3024 | 5.88 | 0.486 | 29.6894 | 342 | 0.222 | 54000 | 0.8964 | 54 | 10502.0809 | 0.96618 | 3600 | 7020 | 6.9984 | 42.8669 | low | Temporary inverse-frequency machine harmonic-loss surrogate | low | First-order charge-balance capacitor sizing model | low | Generic test capacitor | low | Generic auxiliary electronics model | low | low | qgd_overlap_model | medium | constant_coss | low | 96.6177
Test | GaN_650V | 650 | 6 | 208.3333 | 27.5 | 240.9729 | 340.7872 | 5 | 100.0362 | 180 | 9565.289 | 120.4926 | 16.1133 | 9701.8949 | 800 | 2974.1426 | 3000 | 30 | 180 | 20.9045 | 3240 | 6.3 | 0.4455 | 29.6418 | 342 | 0.222 | 54000 | 0.8964 | 54 | 10552.4411 | 0.96602 | 3600 | 7236 | 7.4184 | 40.44 | low | Temporary inverse-frequency machine harmonic-loss surrogate | low | First-order charge-balance capacitor sizing model | low | Generic test capacitor | low | Generic auxiliary electronics model | low | low | qgd_overlap_model | medium | constant_coss | low | 96.602
Test | GaN_300V | 300 | 6 | 208.3333 | 10 | 240.9729 | 340.7872 | 2 | 122.8234 | 72 | 8293.4082 | 29.2103 | 3.9062 | 8326.5248 | 2200 | 8178.8922 | 8200 | 82 | 492 | 7.648 | 8856 | 17.22 | 0.0432 | 29.1685 | 342 | 0.222 | 15840 | 0.26294 | 15.84 | 10563.3412 | 0.96599 | 1080 | 10293.84 | 17.7049 | 16.9444 | low | Temporary inverse-frequency machine harmonic-loss surrogate | low | First-order charge-balance capacitor sizing model | low | Generic test capacitor | low | Generic auxiliary electronics model | low | low | qgd_overlap_model | medium | constant_coss | low | 96.5987
Test | GaN_650V | 650 | 6 | 208.3333 | 25 | 240.9729 | 340.7872 | 5 | 99.9828 | 180 | 9562.942 | 109.5387 | 14.6484 | 9687.1292 | 880 | 3271.5569 | 3300 | 33 | 198 | 19.0041 | 3564 | 6.93 | 0.405 | 29.5941 | 342 | 0.222 | 54000 | 0.8964 | 54 | 10615.7274 | 0.96582 | 3600 | 7560 | 8.0484 | 37.2745 | low | Temporary inverse-frequency machine harmonic-loss surrogate | low | First-order charge-balance capacitor sizing model | low | Generic test capacitor | low | Generic auxiliary electronics model | low | low | qgd_overlap_model | medium | constant_coss | low | 96.5824
Test | GaN_400V | 400 | 6 | 208.3333 | 10 | 240.9729 | 340.7872 | 3 | 107.6817 | 108 | 8339.8601 | 36.5129 | 4.6875 | 8381.0605 | 2200 | 8178.8922 | 8200 | 82 | 492 | 7.648 | 8856 | 17.22 | 0.07776 | 29.2091 | 342 | 0.222 | 28080 | 0.46613 | 28.08 | 10617.9176 | 0.96582 | 1836 | 11062.08 | 17.9081 | 16.7522 | low | Temporary inverse-frequency machine harmonic-loss surrogate | low | First-order charge-balance capacitor sizing model | low | Generic test capacitor | low | Generic auxiliary electronics model | low | low | qgd_overlap_model | medium | constant_coss | low | 96.5817
Test | GaN_200V | 200 | 12 | 104.1667 | 10 | 240.9729 | 340.7872 | 2 | 91.1565 | 144 | 8345.7438 | 21.9077 | 2.3438 | 8369.9953 | 2200 | 16357.7843 | 16400 | 164 | 1968 | 7.648 | 35424 | 68.88 | 0.06912 | 58.3166 | 684 | 0.444 | 25920 | 0.43027 | 25.92 | 10635.9599 | 0.96576 | 1728 | 37861.92 | 69.7543 | 4.3008 | low | Temporary inverse-frequency machine harmonic-loss surrogate | low | First-order charge-balance capacitor sizing model | low | Generic test capacitor | low | Generic auxiliary electronics model | low | low | qgd_overlap_model | medium | constant_coss | low | 96.5761
Test | GaN_100V | 100 | 20 | 62.5 | 12.5 | 240.9729 | 340.7872 | 1 | 90.7059 | 120 | 8799.3344 | 12.7795 | 1.3184 | 8813.4323 | 1760 | 21810.3791 | 21900 | 219 | 4380 | 9.5454 | 78840 | 153.3 | 0.036 | 97.1012 | 1140 | 0.74 | 16800 | 0.27888 | 16.8 | 10680.0789 | 0.96562 | 960 | 80956.8 | 154.3189 | 1.944 | low | Temporary inverse-frequency machine harmonic-loss surrogate | low | First-order charge-balance capacitor sizing model | low | Generic test capacitor | low | Generic auxiliary electronics model | low | low | qgd_overlap_model | medium | constant_coss | low | 96.5624
Test | GaN_650V | 650 | 6 | 208.3333 | 22.5 | 240.9729 | 340.7872 | 5 | 99.9293 | 180 | 9560.5951 | 98.5849 | 13.1836 | 9672.3635 | 977.7778 | 3635.0632 | 3700 | 37 | 222 | 16.9496 | 3996 | 7.77 | 0.3645 | 29.5465 | 342 | 0.222 | 54000 | 0.8964 | 54 | 10696.6373 | 0.96557 | 3600 | 7992 | 8.8884 | 33.7519 | low | Temporary inverse-frequency machine harmonic-loss surrogate | low | First-order charge-balance capacitor sizing model | low | Generic test capacitor | low | Generic auxiliary electronics model | low | low | qgd_overlap_model | medium | constant_coss | low | 96.5572
Test | GaN_150V | 150 | 20 | 62.5 | 12.5 | 240.9729 | 340.7872 | 2 | 79.8315 | 240 | 8878.495 | 18.2565 | 2.0508 | 8898.8023 | 1760 | 21810.3791 | 21900 | 219 | 4380 | 9.5454 | 78840 | 153.3 | 0.108 | 97.1859 | 1140 | 0.74 | 38400 | 0.63744 | 38.4 | 10765.5336 | 0.96536 | 2400 | 82418.4 | 154.6774 | 1.9395 | low | Temporary inverse-frequency machine harmonic-loss surrogate | low | First-order charge-balance capacitor sizing model | low | Generic test capacitor | low | Generic auxiliary electronics model | low | low | qgd_overlap_model | medium | constant_coss | low | 96.5358
Test | GaN_650V | 650 | 6 | 208.3333 | 20 | 240.9729 | 340.7872 | 5 | 99.8758 | 180 | 9558.2481 | 87.631 | 11.7188 | 9657.5979 | 1100 | 4089.4461 | 4100 | 41 | 246 | 15.2959 | 4428 | 8.61 | 0.324 | 29.4988 | 342 | 0.222 | 54000 | 0.8964 | 54 | 10802.3926 | 0.96524 | 3600 | 8424 | 9.7284 | 30.8375 | low | Temporary inverse-frequency machine harmonic-loss surrogate | low | First-order charge-balance capacitor sizing model | low | Generic test capacitor | low | Generic auxiliary electronics model | low | low | qgd_overlap_model | medium | constant_coss | low | 96.5244
Test | GaN_650V | 650 | 4 | 312.5 | 5 | 240.9729 | 340.7872 | 5 | 99.6178 | 120 | 6364.6131 | 21.9077 | 4.3945 | 6390.9153 | 4400 | 10905.1895 | 11000 | 110 | 440 | 3.8008 | 7920 | 15.4 | 0.054 | 19.4753 | 228 | 0.148 | 36000 | 0.5976 | 36 | 10814.1914 | 0.96521 | 2400 | 10584 | 16.1456 | 18.5809 | low | Temporary inverse-frequency machine harmonic-loss surrogate | low | First-order charge-balance capacitor sizing model | low | Generic test capacitor | low | Generic auxiliary electronics model | low | low | qgd_overlap_model | medium | constant_coss | low | 96.5207
Test | GaN_650V | 650 | 6 | 208.3333 | 17.5 | 240.9729 | 340.7872 | 5 | 99.8224 | 180 | 9555.9012 | 76.6771 | 10.2539 | 9642.8322 | 1257.1429 | 4673.6527 | 4700 | 47 | 282 | 13.3433 | 5076 | 9.87 | 0.2835 | 29.4512 | 342 | 0.222 | 54000 | 0.8964 | 54 | 10942.7695 | 0.96481 | 3600 | 9072 | 10.9884 | 27.3015 | low | Temporary inverse-frequency machine harmonic-loss surrogate | low | First-order charge-balance capacitor sizing model | low | Generic test capacitor | low | Generic auxiliary electronics model | low | low | qgd_overlap_model | medium | constant_coss | low | 96.4808
Test | GaN_100V | 100 | 18 | 69.4444 | 7.5 | 240.9729 | 340.7872 | 1 | 90.6913 | 108 | 7919.0335 | 7.6677 | 0.87891 | 7927.5802 | 2933.3333 | 32715.5686 | 32800 | 328 | 5904 | 5.736 | 106272 | 206.64 | 0.01944 | 87.3758 | 1026 | 0.666 | 15120 | 0.25099 | 15.12 | 10954.0253 | 0.96477 | 864 | 108177.12 | 207.557 | 1.4454 | low | Temporary inverse-frequency machine harmonic-loss surrogate | low | First-order charge-balance capacitor sizing model | low | Generic test capacitor | low | Generic auxiliary electronics model | low | low | qgd_overlap_model | medium | constant_coss | low | 96.4773
Test | GaN_650V | 650 | 5 | 250 | 7.5 | 240.9729 | 340.7872 | 5 | 99.645 | 150 | 7956.763 | 32.8616 | 5.2734 | 7994.8981 | 2933.3333 | 9087.658 | 9100 | 91 | 455 | 5.743 | 8190 | 15.925 | 0.10125 | 24.3838 | 285 | 0.185 | 45000 | 0.747 | 45 | 10958.3582 | 0.96476 | 3000 | 11520 | 16.857 | 17.7968 | low | Temporary inverse-frequency machine harmonic-loss surrogate | low | First-order charge-balance capacitor sizing model | low | Generic test capacitor | low | Generic auxiliary electronics model | low | low | qgd_overlap_model | medium | constant_coss | low | 96.4759
Test | GaN_150V | 150 | 18 | 69.4444 | 7.5 | 240.9729 | 340.7872 | 2 | 79.8197 | 216 | 7990.2761 | 10.9539 | 1.3672 | 8002.5971 | 2933.3333 | 32715.5686 | 32800 | 328 | 5904 | 5.736 | 106272 | 206.64 | 0.05832 | 87.4216 | 1026 | 0.666 | 34560 | 0.5737 | 34.56 | 11029.088 | 0.96454 | 2160 | 109492.56 | 207.8797 | 1.4431 | low | Temporary inverse-frequency machine harmonic-loss surrogate | low | First-order charge-balance capacitor sizing model | low | Generic test capacitor | low | Generic auxiliary electronics model | low | low | qgd_overlap_model | medium | constant_coss | low | 96.454
Test | GaN_200V | 200 | 15 | 83.3333 | 50 | 240.9729 | 340.7872 | 2 | 91.403 | 180 | 10441.8414 | 109.5387 | 9.375 | 10560.7551 | 440 | 4089.4461 | 4100 | 41 | 615 | 38.2399 | 11070 | 21.525 | 0.432 | 73.3024 | 855 | 0.555 | 32400 | 0.53784 | 32.4 | 11112.2973 | 0.96428 | 2160 | 14117.4 | 22.6178 | 13.2639 | low | Temporary inverse-frequency machine harmonic-loss surrogate | low | First-order charge-balance capacitor sizing model | low | Generic test capacitor | low | Generic auxiliary electronics model | low | low | qgd_overlap_model | medium | constant_coss | low | 96.4282
Test | GaN_100V | 100 | 20 | 62.5 | 10 | 240.9729 | 340.7872 | 1 | 90.697 | 120 | 8799.0844 | 10.2236 | 1.0547 | 8810.3627 | 2200 | 27262.9739 | 27300 | 273 | 5460 | 7.6573 | 98280 | 191.1 | 0.0288 | 97.0927 | 1140 | 0.74 | 16800 | 0.27888 | 16.8 | 11115.1127 | 0.96427 | 960 | 100396.8 | 192.1189 | 1.5615 | low | Temporary inverse-frequency machine harmonic-loss surrogate | low | First-order charge-balance capacitor sizing model | low | Generic test capacitor | low | Generic auxiliary electronics model | low | low | qgd_overlap_model | medium | constant_coss | low | 96.4273
Test | GaN_200V | 200 | 15 | 83.3333 | 47.5 | 240.9729 | 340.7872 | 2 | 91.3864 | 180 | 10441.1932 | 104.0618 | 8.9062 | 10554.1612 | 463.1579 | 4304.6801 | 4400 | 44 | 660 | 35.6326 | 11880 | 23.1 | 0.4104 | 73.2769 | 855 | 0.555 | 32400 | 0.53784 | 32.4 | 11126.2287 | 0.96424 | 2160 | 14927.4 | 24.1928 | 12.4004 | low | Temporary inverse-frequency machine harmonic-loss surrogate | low | First-order charge-balance capacitor sizing model | low | Generic test capacitor | low | Generic auxiliary electronics model | low | low | qgd_overlap_model | medium | constant_coss | low | 96.4239
Test | GaN_650V | 650 | 6 | 208.3333 | 15 | 240.9729 | 340.7872 | 5 | 99.7689 | 180 | 9553.5542 | 65.7232 | 8.7891 | 9628.0665 | 1466.6667 | 5452.5948 | 5500 | 55 | 330 | 11.4024 | 5940 | 11.55 | 0.243 | 29.4035 | 342 | 0.222 | 54000 | 0.8964 | 54 | 11135.5391 | 0.96421 | 3600 | 9936 | 12.6684 | 23.681 | low | Temporary inverse-frequency machine harmonic-loss surrogate | low | First-order charge-balance capacitor sizing model | low | Generic test capacitor | low | Generic auxiliary electronics model | low | low | qgd_overlap_model | medium | constant_coss | low | 96.421
Test | GaN_150V | 150 | 15 | 83.3333 | 5 | 240.9729 | 340.7872 | 2 | 79.8153 | 180 | 6658.4471 | 7.3026 | 1.0938 | 6666.8434 | 4400 | 40894.4608 | 40900 | 409 | 6135 | 3.8333 | 110430 | 214.725 | 0.0324 | 72.8322 | 855 | 0.555 | 28800 | 0.47808 | 28.8 | 11143.509 | 0.96419 | 1800 | 113113.8 | 215.7581 | 1.3904 | low | Temporary inverse-frequency machine harmonic-loss surrogate | low | First-order charge-balance capacitor sizing model | low | Generic test capacitor | low | Generic auxiliary electronics model | low | low | qgd_overlap_model | medium | constant_coss | low | 96.4185
Test | GaN_200V | 200 | 15 | 83.3333 | 45 | 240.9729 | 340.7872 | 2 | 91.3699 | 180 | 10440.545 | 98.5849 | 8.4375 | 10547.5674 | 488.8889 | 4543.829 | 4600 | 46 | 690 | 34.0834 | 12420 | 24.15 | 0.3888 | 73.2515 | 855 | 0.555 | 32400 | 0.53784 | 32.4 | 11143.7911 | 0.96418 | 2160 | 15467.4 | 25.2428 | 11.8846 | low | Temporary inverse-frequency machine harmonic-loss surrogate | low | First-order charge-balance capacitor sizing model | low | Generic test capacitor | low | Generic auxiliary electronics model | low | low | qgd_overlap_model | medium | constant_coss | low | 96.4184
Test | GaN_200V | 200 | 15 | 83.3333 | 42.5 | 240.9729 | 340.7872 | 2 | 91.3534 | 180 | 10439.8968 | 93.1079 | 7.9687 | 10540.9735 | 517.6471 | 4811.113 | 4900 | 49 | 735 | 31.9966 | 13230 | 25.725 | 0.3672 | 73.2261 | 855 | 0.555 | 32400 | 0.53784 | 32.4 | 11163.8433 | 0.96412 | 2160 | 16277.4 | 26.8178 | 11.1866 | low | Temporary inverse-frequency machine harmonic-loss surrogate | low | First-order charge-balance capacitor sizing model | low | Generic test capacitor | low | Generic auxiliary electronics model | low | low | qgd_overlap_model | medium | constant_coss | low | 96.4122
Test | GaN_200V | 200 | 15 | 83.3333 | 40 | 240.9729 | 340.7872 | 2 | 91.3368 | 180 | 10439.2486 | 87.631 | 7.5 | 10534.3796 | 550 | 5111.8076 | 5200 | 52 | 780 | 30.1507 | 14040 | 27.3 | 0.3456 | 73.2007 | 855 | 0.555 | 32400 | 0.53784 | 32.4 | 11187.731 | 0.96405 | 2160 | 17087.4 | 28.3928 | 10.566 | low | Temporary inverse-frequency machine harmonic-loss surrogate | low | First-order charge-balance capacitor sizing model | low | Generic test capacitor | low | Generic auxiliary electronics model | low | low | qgd_overlap_model | medium | constant_coss | low | 96.4048
Test | GaN_150V | 150 | 20 | 62.5 | 10 | 240.9729 | 340.7872 | 2 | 79.8243 | 240 | 8878.2434 | 14.6052 | 1.6406 | 8894.4892 | 2200 | 27262.9739 | 27300 | 273 | 5460 | 7.6573 | 98280 | 191.1 | 0.0864 | 97.1605 | 1140 | 0.74 | 38400 | 0.63744 | 38.4 | 11199.3069 | 0.96401 | 2400 | 101858.4 | 192.4774 | 1.5586 | low | Temporary inverse-frequency machine harmonic-loss surrogate | low | First-order charge-balance capacitor sizing model | low | Generic test capacitor | low | Generic auxiliary electronics model | low | low | qgd_overlap_model | medium | constant_coss | low | 96.4012
Test | GaN_200V | 200 | 15 | 83.3333 | 37.5 | 240.9729 | 340.7872 | 2 | 91.3203 | 180 | 10438.6004 | 82.1541 | 7.0312 | 10527.7857 | 586.6667 | 5452.5948 | 5500 | 55 | 825 | 28.5061 | 14850 | 28.875 | 0.324 | 73.1753 | 855 | 0.555 | 32400 | 0.53784 | 32.4 | 11216.1338 | 0.96396 | 2160 | 17897.4 | 29.9678 | 10.0107 | low | Temporary inverse-frequency machine harmonic-loss surrogate | low | First-order charge-balance capacitor sizing model | low | Generic test capacitor | low | Generic auxiliary electronics model | low | low | qgd_overlap_model | medium | constant_coss | low | 96.396
Test | GaN_200V | 200 | 15 | 83.3333 | 35 | 240.9729 | 340.7872 | 2 | 91.3037 | 180 | 10437.9522 | 76.6771 | 6.5625 | 10521.1918 | 628.5714 | 5842.0658 | 5900 | 59 | 885 | 26.5735 | 15930 | 30.975 | 0.3024 | 73.1499 | 855 | 0.555 | 32400 | 0.53784 | 32.4 | 11249.4866 | 0.96386 | 2160 | 18977.4 | 32.0678 | 9.3552 | low | Temporary inverse-frequency machine harmonic-loss surrogate | low | First-order charge-balance capacitor sizing model | low | Generic test capacitor | low | Generic auxiliary electronics model | low | low | qgd_overlap_model | medium | constant_coss | low | 96.3857
Test | GaN_300V | 300 | 6 | 208.3333 | 7.5 | 240.9729 | 340.7872 | 2 | 122.7498 | 72 | 8291.1008 | 21.9077 | 2.9297 | 8315.9382 | 2933.3333 | 10905.1895 | 11000 | 110 | 660 | 5.7012 | 11880 | 23.1 | 0.0324 | 29.1558 | 342 | 0.222 | 15840 | 0.26294 | 15.84 | 11284.1285 | 0.96375 | 1080 | 13317.84 | 23.5849 | 12.72 | low | Temporary inverse-frequency machine harmonic-loss surrogate | low | First-order charge-balance capacitor sizing model | low | Generic test capacitor | low | Generic auxiliary electronics model | low | low | qgd_overlap_model | medium | constant_coss | low | 96.375
Test | GaN_200V | 200 | 15 | 83.3333 | 32.5 | 240.9729 | 340.7872 | 2 | 91.2872 | 180 | 10437.304 | 71.2002 | 6.0938 | 10514.598 | 676.9231 | 6291.4555 | 6300 | 63 | 945 | 24.8863 | 17010 | 33.075 | 0.2808 | 73.1245 | 855 | 0.555 | 32400 | 0.53784 | 32.4 | 11289.5318 | 0.96373 | 2160 | 20057.4 | 34.1678 | 8.7802 | low | Temporary inverse-frequency machine harmonic-loss surrogate | low | First-order charge-balance capacitor sizing model | low | Generic test capacitor | low | Generic auxiliary electronics model | low | low | qgd_overlap_model | medium | constant_coss | low | 96.3733
Test | GaN_400V | 400 | 6 | 208.3333 | 7.5 | 240.9729 | 340.7872 | 3 | 107.6184 | 108 | 8337.7417 | 27.3847 | 3.5156 | 8368.642 | 2933.3333 | 10905.1895 | 11000 | 110 | 660 | 5.7012 | 11880 | 23.1 | 0.05832 | 29.1863 | 342 | 0.222 | 28080 | 0.46613 | 28.08 | 11336.8629 | 0.96359 | 1836 | 14086.08 | 23.7881 | 12.6113 | low | Temporary inverse-frequency machine harmonic-loss surrogate | low | First-order charge-balance capacitor sizing model | low | Generic test capacitor | low | Generic auxiliary electronics model | low | low | qgd_overlap_model | medium | constant_coss | low | 96.3587
Test | GaN_200V | 200 | 15 | 83.3333 | 30 | 240.9729 | 340.7872 | 2 | 91.2707 | 180 | 10436.6558 | 65.7232 | 5.625 | 10508.0041 | 733.3333 | 6815.7435 | 6900 | 69 | 1035 | 22.7222 | 18630 | 36.225 | 0.2592 | 73.0991 | 855 | 0.555 | 32400 | 0.53784 | 32.4 | 11337.1587 | 0.96359 | 2160 | 21677.4 | 37.3178 | 8.0391 | low | Temporary inverse-frequency machine harmonic-loss surrogate | low | First-order charge-balance capacitor sizing model | low | Generic test capacitor | low | Generic auxiliary electronics model | low | low | qgd_overlap_model | medium | constant_coss | low | 96.3586
Test | GaN_200V | 200 | 12 | 104.1667 | 7.5 | 240.9729 | 340.7872 | 2 | 91.1354 | 144 | 8345.0834 | 16.4308 | 1.7578 | 8363.272 | 2933.3333 | 21810.3791 | 21900 | 219 | 2628 | 5.7272 | 47304 | 91.98 | 0.05184 | 58.2963 | 684 | 0.444 | 25920 | 0.43027 | 25.92 | 11360.6288 | 0.96351 | 1728 | 49741.92 | 92.8543 | 3.2309 | low | Temporary inverse-frequency machine harmonic-loss surrogate | low | First-order charge-balance capacitor sizing model | low | Generic test capacitor | low | Generic auxiliary electronics model | low | low | qgd_overlap_model | medium | constant_coss | low | 96.3513
Test | GaN_200V | 200 | 15 | 83.3333 | 27.5 | 240.9729 | 340.7872 | 2 | 91.2541 | 180 | 10436.0076 | 60.2463 | 5.1562 | 10501.4102 | 800 | 7435.3565 | 7500 | 75 | 1125 | 20.9045 | 20250 | 39.375 | 0.2376 | 73.0736 | 855 | 0.555 | 32400 | 0.53784 | 32.4 | 11395.3883 | 0.96341 | 2160 | 23297.4 | 40.4678 | 7.4133 | low | Temporary inverse-frequency machine harmonic-loss surrogate | low | First-order charge-balance capacitor sizing model | low | Generic test capacitor | low | Generic auxiliary electronics model | low | low | qgd_overlap_model | medium | constant_coss | low | 96.3405
Test | GaN_400V | 400 | 5 | 250 | 5 | 240.9729 | 340.7872 | 3 | 107.5838 | 90 | 6947.1538 | 18.2565 | 2.8125 | 6968.2228 | 4400 | 13631.4869 | 13700 | 137 | 685 | 3.8147 | 12330 | 23.975 | 0.0324 | 24.3028 | 285 | 0.185 | 23400 | 0.38844 | 23.4 | 11396.3403 | 0.9634 | 1530 | 14168.4 | 24.5484 | 12.2207 | low | Temporary inverse-frequency machine harmonic-loss surrogate | low | First-order charge-balance capacitor sizing model | low | Generic test capacitor | low | Generic auxiliary electronics model | low | low | qgd_overlap_model | medium | constant_coss | low | 96.3402
Test | GaN_650V | 650 | 6 | 208.3333 | 12.5 | 240.9729 | 340.7872 | 5 | 99.7154 | 180 | 9551.2072 | 54.7694 | 7.3242 | 9613.3008 | 1760 | 6543.1137 | 6600 | 66 | 396 | 9.502 | 7128 | 13.86 | 0.2025 | 29.3559 | 342 | 0.222 | 54000 | 0.8964 | 54 | 11412.1587 | 0.96335 | 3600 | 11124 | 14.9784 | 20.0288 | low | Temporary inverse-frequency machine harmonic-loss surrogate | low | First-order charge-balance capacitor sizing model | low | Generic test capacitor | low | Generic auxiliary electronics model | low | low | qgd_overlap_model | medium | constant_coss | low | 96.3354
Test | GaN_200V | 200 | 10 | 125 | 5 | 240.9729 | 340.7872 | 2 | 91.1237 | 120 | 6953.9307 | 10.9539 | 1.4062 | 6966.2909 | 4400 | 27262.9739 | 27300 | 273 | 2730 | 3.8287 | 49140 | 95.55 | 0.0288 | 48.5633 | 570 | 0.37 | 21600 | 0.35856 | 21.6 | 11418.6828 | 0.96333 | 1440 | 51171.6 | 96.2786 | 3.116 | low | Temporary inverse-frequency machine harmonic-loss surrogate | low | First-order charge-balance capacitor sizing model | low | Generic test capacitor | low | Generic auxiliary electronics model | low | low | qgd_overlap_model | medium | constant_coss | low | 96.3333
Test | GaN_200V | 200 | 15 | 83.3333 | 25 | 240.9729 | 340.7872 | 2 | 91.2376 | 180 | 10435.3594 | 54.7694 | 4.6875 | 10494.8163 | 880 | 8178.8922 | 8200 | 82 | 1230 | 19.1199 | 22140 | 43.05 | 0.216 | 73.0482 | 855 | 0.555 | 32400 | 0.53784 | 32.4 | 11466.9845 | 0.96318 | 2160 | 25187.4 | 44.1428 | 6.7961 | low | Temporary inverse-frequency machine harmonic-loss surrogate | low | First-order charge-balance capacitor sizing model | low | Generic test capacitor | low | Generic auxiliary electronics model | low | low | qgd_overlap_model | medium | constant_coss | low | 96.3184
Test | GaN_100V | 100 | 16 | 78.125 | 5 | 240.9729 | 340.7872 | 1 | 90.684 | 96 | 7038.9789 | 5.1118 | 0.65918 | 7044.7499 | 4400 | 43620.7582 | 43700 | 437 | 6992 | 3.8269 | 125856 | 244.72 | 0.01152 | 77.6606 | 912 | 0.592 | 13440 | 0.2231 | 13.44 | 11526.2374 | 0.963 | 768 | 127549.44 | 245.5351 | 1.2218 | low | Temporary inverse-frequency machine harmonic-loss surrogate | low | First-order charge-balance capacitor sizing model | low | Generic test capacitor | low | Generic auxiliary electronics model | low | low | qgd_overlap_model | medium | constant_coss | low | 96.3001
Test | GaN_200V | 200 | 15 | 83.3333 | 22.5 | 240.9729 | 340.7872 | 2 | 91.221 | 180 | 10434.7112 | 49.2924 | 4.2187 | 10488.2224 | 977.7778 | 9087.658 | 9100 | 91 | 1365 | 17.229 | 24570 | 47.775 | 0.1944 | 73.0228 | 855 | 0.555 | 32400 | 0.53784 | 32.4 | 11556.252 | 0.96291 | 2160 | 27617.4 | 48.8678 | 6.139 | low | Temporary inverse-frequency machine harmonic-loss surrogate | low | First-order charge-balance capacitor sizing model | low | Generic test capacitor | low | Generic auxiliary electronics model | low | low | qgd_overlap_model | medium | constant_coss | low | 96.2908
Test | GaN_150V | 150 | 16 | 78.125 | 5 | 240.9729 | 340.7872 | 2 | 79.8139 | 192 | 7102.3048 | 7.3026 | 1.0254 | 7110.6328 | 4400 | 43620.7582 | 43700 | 437 | 6992 | 3.8269 | 125856 | 244.72 | 0.03456 | 77.6877 | 912 | 0.592 | 30720 | 0.50995 | 30.72 | 11592.1474 | 0.9628 | 1920 | 128718.72 | 245.822 | 1.2204 | low | Temporary inverse-frequency machine harmonic-loss surrogate | low | First-order charge-balance capacitor sizing model | low | Generic test capacitor | low | Generic auxiliary electronics model | low | low | qgd_overlap_model | medium | constant_coss | low | 96.2797
Test | GaN_200V | 200 | 15 | 83.3333 | 20 | 240.9729 | 340.7872 | 2 | 91.2045 | 180 | 10434.0631 | 43.8155 | 3.75 | 10481.6285 | 1100 | 10223.6152 | 10300 | 103 | 1545 | 15.2217 | 27810 | 54.075 | 0.1728 | 72.9974 | 855 | 0.555 | 32400 | 0.53784 | 32.4 | 11669.8477 | 0.96256 | 2160 | 30857.4 | 55.1678 | 5.438 | low | Temporary inverse-frequency machine harmonic-loss surrogate | low | First-order charge-balance capacitor sizing model | low | Generic test capacitor | low | Generic auxiliary electronics model | low | low | qgd_overlap_model | medium | constant_coss | low | 96.2557
Test | GaN_300V | 300 | 8 | 156.25 | 50 | 240.9729 | 340.7872 | 2 | 123.6009 | 96 | 11090.381 | 146.0516 | 14.6484 | 11251.0811 | 440 | 2181.0379 | 2200 | 22 | 176 | 38.0081 | 3168 | 6.16 | 0.288 | 39.1624 | 456 | 0.296 | 21120 | 0.35059 | 21.12 | 11768.2516 | 0.96225 | 1440 | 5085.12 | 6.8066 | 44.0749 | low | Temporary inverse-frequency machine harmonic-loss surrogate | low | First-order charge-balance capacitor sizing model | low | Generic test capacitor | low | Generic auxiliary electronics model | low | low | qgd_overlap_model | medium | constant_coss | low | 96.2253
Test | GaN_300V | 300 | 8 | 156.25 | 47.5 | 240.9729 | 340.7872 | 2 | 123.5473 | 96 | 11088.1405 | 138.7491 | 13.916 | 11240.8056 | 463.1579 | 2295.8294 | 2300 | 23 | 184 | 36.3556 | 3312 | 6.44 | 0.2736 | 39.1454 | 456 | 0.296 | 21120 | 0.35059 | 21.12 | 11779.4645 | 0.96222 | 1440 | 5229.12 | 7.0866 | 42.3335 | low | Temporary inverse-frequency machine harmonic-loss surrogate | low | First-order charge-balance capacitor sizing model | low | Generic test capacitor | low | Generic auxiliary electronics model | low | low | qgd_overlap_model | medium | constant_coss | low | 96.2219
Test | GaN_300V | 300 | 8 | 156.25 | 45 | 240.9729 | 340.7872 | 2 | 123.4937 | 96 | 11085.9 | 131.4465 | 13.1836 | 11230.5301 | 488.8889 | 2423.3755 | 2500 | 25 | 200 | 33.4471 | 3600 | 7 | 0.2592 | 39.1285 | 456 | 0.296 | 21120 | 0.35059 | 21.12 | 11791.9946 | 0.96218 | 1440 | 5517.12 | 7.6466 | 39.2332 | low | Temporary inverse-frequency machine harmonic-loss surrogate | low | First-order charge-balance capacitor sizing model | low | Generic test capacitor | low | Generic auxiliary electronics model | low | low | qgd_overlap_model | medium | constant_coss | low | 96.218
Test | GaN_300V | 300 | 8 | 156.25 | 42.5 | 240.9729 | 340.7872 | 2 | 123.4401 | 96 | 11083.6596 | 124.1439 | 12.4512 | 11220.2546 | 517.6471 | 2565.927 | 2600 | 26 | 208 | 32.1607 | 3744 | 7.28 | 0.2448 | 39.1115 | 456 | 0.296 | 21120 | 0.35059 | 21.12 | 11809.1739 | 0.96213 | 1440 | 5661.12 | 7.9266 | 37.8473 | low | Temporary inverse-frequency machine harmonic-loss surrogate | low | First-order charge-balance capacitor sizing model | low | Generic test capacitor | low | Generic auxiliary electronics model | low | low | qgd_overlap_model | medium | constant_coss | low | 96.2127
Test | GaN_200V | 200 | 16 | 78.125 | 50 | 240.9729 | 340.7872 | 2 | 91.3808 | 192 | 11137.0394 | 109.5387 | 8.7891 | 11255.3672 | 440 | 4362.0758 | 4400 | 44 | 704 | 38.0081 | 12672 | 24.64 | 0.4608 | 78.1892 | 912 | 0.592 | 34560 | 0.5737 | 34.56 | 11811.5645 | 0.96212 | 2304 | 15922.56 | 25.8057 | 11.6253 | low | Temporary inverse-frequency machine harmonic-loss surrogate | low | First-order charge-balance capacitor sizing model | low | Generic test capacitor | low | Generic auxiliary electronics model | low | low | qgd_overlap_model | medium | constant_coss | low | 96.212
Test | GaN_200V | 200 | 15 | 83.3333 | 17.5 | 240.9729 | 340.7872 | 2 | 91.188 | 180 | 10433.4149 | 38.3386 | 3.2812 | 10475.0347 | 1257.1429 | 11684.1317 | 11700 | 117 | 1755 | 13.4003 | 31590 | 61.425 | 0.1512 | 72.972 | 855 | 0.555 | 32400 | 0.53784 | 32.4 | 11818.5498 | 0.9621 | 2160 | 34637.4 | 62.5178 | 4.7986 | low | Temporary inverse-frequency machine harmonic-loss surrogate | low | First-order charge-balance capacitor sizing model | low | Generic test capacitor | low | Generic auxiliary electronics model | low | low | qgd_overlap_model | medium | constant_coss | low | 96.2098
Test | GaN_200V | 200 | 16 | 78.125 | 47.5 | 240.9729 | 340.7872 | 2 | 91.3654 | 192 | 11136.3942 | 104.0618 | 8.3496 | 11248.8056 | 463.1579 | 4591.6588 | 4600 | 46 | 736 | 36.3556 | 13248 | 25.76 | 0.43776 | 78.1621 | 912 | 0.592 | 34560 | 0.5737 | 34.56 | 11826.4812 | 0.96207 | 2304 | 16498.56 | 26.9257 | 11.1418 | low | Temporary inverse-frequency machine harmonic-loss surrogate | low | First-order charge-balance capacitor sizing model | low | Generic test capacitor | low | Generic auxiliary electronics model | low | low | qgd_overlap_model | medium | constant_coss | low | 96.2074
Test | GaN_300V | 300 | 8 | 156.25 | 40 | 240.9729 | 340.7872 | 2 | 123.3865 | 96 | 11081.4191 | 116.8413 | 11.7188 | 11209.9791 | 550 | 2726.2974 | 2800 | 28 | 224 | 29.8635 | 4032 | 7.84 | 0.2304 | 39.0946 | 456 | 0.296 | 21120 | 0.35059 | 21.12 | 11828.9372 | 0.96207 | 1440 | 5949.12 | 8.4866 | 35.3499 | low | Temporary inverse-frequency machine harmonic-loss surrogate | low | First-order charge-balance capacitor sizing model | low | Generic test capacitor | low | Generic auxiliary electronics model | low | low | qgd_overlap_model | medium | constant_coss | low | 96.2066
Test | GaN_650V | 650 | 6 | 208.3333 | 10 | 240.9729 | 340.7872 | 5 | 99.662 | 180 | 9548.8603 | 43.8155 | 5.8594 | 9598.5352 | 2200 | 8178.8922 | 8200 | 82 | 492 | 7.648 | 8856 | 17.22 | 0.162 | 29.3082 | 342 | 0.222 | 54000 | 0.8964 | 54 | 11835.4914 | 0.96205 | 3600 | 12852 | 18.3384 | 16.3591 | low | Temporary inverse-frequency machine harmonic-loss surrogate | low | First-order charge-balance capacitor sizing model | low | Generic test capacitor | low | Generic auxiliary electronics model | low | low | qgd_overlap_model | medium | constant_coss | low | 96.2046
Test | GaN_200V | 200 | 16 | 78.125 | 45 | 240.9729 | 340.7872 | 2 | 91.35 | 192 | 11135.749 | 98.5849 | 7.9102 | 11242.2441 | 488.8889 | 4846.7509 | 4900 | 49 | 784 | 34.1297 | 14112 | 27.44 | 0.41472 | 78.135 | 912 | 0.592 | 34560 | 0.5737 | 34.56 | 11843.3976 | 0.96202 | 2304 | 17362.56 | 28.6057 | 10.4874 | low | Temporary inverse-frequency machine harmonic-loss surrogate | low | First-order charge-balance capacitor sizing model | low | Generic test capacitor | low | Generic auxiliary electronics model | low | low | qgd_overlap_model | medium | constant_coss | low | 96.2021
Test | GaN_100V | 100 | 20 | 62.5 | 7.5 | 240.9729 | 340.7872 | 1 | 90.688 | 120 | 8798.8344 | 7.6677 | 0.79102 | 8807.2931 | 2933.3333 | 36350.6318 | 36400 | 364 | 7280 | 5.743 | 131040 | 254.8 | 0.0216 | 97.0842 | 1140 | 0.74 | 16800 | 0.27888 | 16.8 | 11843.4537 | 0.96202 | 960 | 133156.8 | 255.8189 | 1.1727 | low | Temporary inverse-frequency machine harmonic-loss surrogate | low | First-order charge-balance capacitor sizing model | low | Generic test capacitor | low | Generic auxiliary electronics model | low | low | qgd_overlap_model | medium | constant_coss | low | 96.2021
Test | GaN_300V | 300 | 8 | 156.25 | 37.5 | 240.9729 | 340.7872 | 2 | 123.3329 | 96 | 11079.1786 | 109.5387 | 10.9863 | 11199.7036 | 586.6667 | 2908.0505 | 3000 | 30 | 240 | 27.8726 | 4320 | 8.4 | 0.216 | 39.0776 | 456 | 0.296 | 21120 | 0.35059 | 21.12 | 11853.3206 | 0.96199 | 1440 | 6237.12 | 9.0466 | 33.1617 | low | Temporary inverse-frequency machine harmonic-loss surrogate | low | First-order charge-balance capacitor sizing model | low | Generic test capacitor | low | Generic auxiliary electronics model | low | low | qgd_overlap_model | medium | constant_coss | low | 96.1991
Test | GaN_200V | 200 | 16 | 78.125 | 42.5 | 240.9729 | 340.7872 | 2 | 91.3345 | 192 | 11135.1039 | 93.1079 | 7.4707 | 11235.6825 | 517.6471 | 5131.8539 | 5200 | 52 | 832 | 32.1607 | 14976 | 29.12 | 0.39168 | 78.1079 | 912 | 0.592 | 34560 | 0.5737 | 34.56 | 11863.5981 | 0.96196 | 2304 | 18226.56 | 30.2857 | 9.9057 | low | Temporary inverse-frequency machine harmonic-loss surrogate | low | First-order charge-balance capacitor sizing model | low | Generic test capacitor | low | Generic auxiliary electronics model | low | low | qgd_overlap_model | medium | constant_coss | low | 96.1959
Test | GaN_400V | 400 | 8 | 156.25 | 50 | 240.9729 | 340.7872 | 3 | 108.3521 | 144 | 11149.706 | 182.5646 | 17.5781 | 11349.8487 | 440 | 2181.0379 | 2200 | 22 | 176 | 38.0081 | 3168 | 6.16 | 0.5184 | 39.4334 | 456 | 0.296 | 37440 | 0.6215 | 37.44 | 11867.2902 | 0.96195 | 2448 | 6109.44 | 7.0775 | 42.3878 | low | Temporary inverse-frequency machine harmonic-loss surrogate | low | First-order charge-balance capacitor sizing model | low | Generic test capacitor | low | Generic auxiliary electronics model | low | low | qgd_overlap_model | medium | constant_coss | low | 96.1948
Test | GaN_400V | 400 | 8 | 156.25 | 47.5 | 240.9729 | 340.7872 | 3 | 108.3059 | 144 | 11147.6465 | 173.4363 | 16.6992 | 11337.782 | 463.1579 | 2295.8294 | 2300 | 23 | 184 | 36.3556 | 3312 | 6.44 | 0.49248 | 39.4029 | 456 | 0.296 | 37440 | 0.6215 | 37.44 | 11876.6984 | 0.96192 | 2448 | 6253.44 | 7.3575 | 40.7747 | low | Temporary inverse-frequency machine harmonic-loss surrogate | low | First-order charge-balance capacitor sizing model | low | Generic test capacitor | low | Generic auxiliary electronics model | low | low | qgd_overlap_model | medium | constant_coss | low | 96.1919
Test | GaN_300V | 300 | 8 | 156.25 | 35 | 240.9729 | 340.7872 | 2 | 123.2793 | 96 | 11076.9381 | 102.2362 | 10.2539 | 11189.4282 | 628.5714 | 3115.7684 | 3200 | 32 | 256 | 26.1306 | 4608 | 8.96 | 0.2016 | 39.0607 | 456 | 0.296 | 21120 | 0.35059 | 21.12 | 11883.1909 | 0.9619 | 1440 | 6525.12 | 9.6066 | 31.2286 | low | Temporary inverse-frequency machine harmonic-loss surrogate | low | First-order charge-balance capacitor sizing model | low | Generic test capacitor | low | Generic auxiliary electronics model | low | low | qgd_overlap_model | medium | constant_coss | low | 96.1899
Test | GaN_400V | 400 | 8 | 156.25 | 45 | 240.9729 | 340.7872 | 3 | 108.2597 | 144 | 11145.5869 | 164.3081 | 15.8203 | 11325.7154 | 488.8889 | 2423.3755 | 2500 | 25 | 200 | 33.4471 | 3600 | 7 | 0.46656 | 39.3724 | 456 | 0.296 | 37440 | 0.6215 | 37.44 | 11887.4238 | 0.96189 | 2448 | 6541.44 | 7.9175 | 37.8907 | low | Temporary inverse-frequency machine harmonic-loss surrogate | low | First-order charge-balance capacitor sizing model | low | Generic test capacitor | low | Generic auxiliary electronics model | low | low | qgd_overlap_model | medium | constant_coss | low | 96.1886
Test | GaN_200V | 200 | 16 | 78.125 | 40 | 240.9729 | 340.7872 | 2 | 91.3191 | 192 | 11134.4587 | 87.631 | 7.0312 | 11229.1209 | 550 | 5452.5948 | 5500 | 55 | 880 | 30.4065 | 15840 | 30.8 | 0.36864 | 78.0808 | 912 | 0.592 | 34560 | 0.5737 | 34.56 | 11887.6082 | 0.96188 | 2304 | 19090.56 | 31.9657 | 9.3851 | low | Temporary inverse-frequency machine harmonic-loss surrogate | low | First-order charge-balance capacitor sizing model | low | Generic test capacitor | low | Generic auxiliary electronics model | low | low | qgd_overlap_model | medium | constant_coss | low | 96.1885
Test | GaN_400V | 400 | 8 | 156.25 | 42.5 | 240.9729 | 340.7872 | 3 | 108.2135 | 144 | 11143.5274 | 155.1799 | 14.9414 | 11313.6487 | 517.6471 | 2565.927 | 2600 | 26 | 208 | 32.1607 | 3744 | 7.28 | 0.44064 | 39.3419 | 456 | 0.296 | 37440 | 0.6215 | 37.44 | 11902.7984 | 0.96184 | 2448 | 6685.44 | 8.1975 | 36.5965 | low | Temporary inverse-frequency machine harmonic-loss surrogate | low | First-order charge-balance capacitor sizing model | low | Generic test capacitor | low | Generic auxiliary electronics model | low | low | qgd_overlap_model | medium | constant_coss | low | 96.1838
Test | GaN_200V | 200 | 16 | 78.125 | 37.5 | 240.9729 | 340.7872 | 2 | 91.3037 | 192 | 11133.8135 | 82.1541 | 6.5918 | 11222.5594 | 586.6667 | 5816.1011 | 5900 | 59 | 944 | 28.345 | 16992 | 33.04 | 0.3456 | 78.0536 | 912 | 0.592 | 34560 | 0.5737 | 34.56 | 11915.6247 | 0.9618 | 2304 | 20242.56 | 34.2057 | 8.7705 | low | Temporary inverse-frequency machine harmonic-loss surrogate | low | First-order charge-balance capacitor sizing model | low | Generic test capacitor | low | Generic auxiliary electronics model | low | low | qgd_overlap_model | medium | constant_coss | low | 96.1799
Test | GaN_300V | 300 | 8 | 156.25 | 32.5 | 240.9729 | 340.7872 | 2 | 123.2257 | 96 | 11074.6976 | 94.9336 | 9.5215 | 11179.1527 | 676.9231 | 3355.4429 | 3400 | 34 | 272 | 24.5935 | 4896 | 9.52 | 0.1872 | 39.0438 | 456 | 0.296 | 21120 | 0.35059 | 21.12 | 11919.713 | 0.96179 | 1440 | 6813.12 | 10.1666 | 29.5084 | low | Temporary inverse-frequency machine harmonic-loss surrogate | low | First-order charge-balance capacitor sizing model | low | Generic test capacitor | low | Generic auxiliary electronics model | low | low | qgd_overlap_model | medium | constant_coss | low | 96.1786
Test | GaN_400V | 400 | 8 | 156.25 | 40 | 240.9729 | 340.7872 | 3 | 108.1673 | 144 | 11141.4679 | 146.0516 | 14.0625 | 11301.5821 | 550 | 2726.2974 | 2800 | 28 | 224 | 29.8635 | 4032 | 7.84 | 0.41472 | 39.3114 | 456 | 0.296 | 37440 | 0.6215 | 37.44 | 11920.757 | 0.96178 | 2448 | 6973.44 | 8.7575 | 34.2563 | low | Temporary inverse-frequency machine harmonic-loss surrogate | low | First-order charge-balance capacitor sizing model | low | Generic test capacitor | low | Generic auxiliary electronics model | low | low | qgd_overlap_model | medium | constant_coss | low | 96.1783
Test | GaN_150V | 150 | 20 | 62.5 | 7.5 | 240.9729 | 340.7872 | 2 | 79.8171 | 240 | 8877.9917 | 10.9539 | 1.2305 | 8890.1761 | 2933.3333 | 36350.6318 | 36400 | 364 | 7280 | 5.743 | 131040 | 254.8 | 0.0648 | 97.1351 | 1140 | 0.74 | 38400 | 0.63744 | 38.4 | 11926.3874 | 0.96177 | 2400 | 134618.4 | 256.1774 | 1.1711 | low | Temporary inverse-frequency machine harmonic-loss surrogate | low | First-order charge-balance capacitor sizing model | low | Generic test capacitor | low | Generic auxiliary electronics model | low | low | qgd_overlap_model | medium | constant_coss | low | 96.1765
Test | GaN_400V | 400 | 8 | 156.25 | 37.5 | 240.9729 | 340.7872 | 3 | 108.1212 | 144 | 11139.4084 | 136.9234 | 13.1836 | 11289.5154 | 586.6667 | 2908.0505 | 3000 | 30 | 240 | 27.8726 | 4320 | 8.4 | 0.3888 | 39.2809 | 456 | 0.296 | 37440 | 0.6215 | 37.44 | 11943.3356 | 0.96171 | 2448 | 7261.44 | 9.3175 | 32.1975 | low | Temporary inverse-frequency machine harmonic-loss surrogate | low | First-order charge-balance capacitor sizing model | low | Generic test capacitor | low | Generic auxiliary electronics model | low | low | qgd_overlap_model | medium | constant_coss | low | 96.1713
Test | GaN_200V | 200 | 16 | 78.125 | 35 | 240.9729 | 340.7872 | 2 | 91.2883 | 192 | 11133.1684 | 76.6771 | 6.1523 | 11215.9978 | 628.5714 | 6231.5369 | 6300 | 63 | 1008 | 26.5453 | 18144 | 35.28 | 0.32256 | 78.0265 | 912 | 0.592 | 34560 | 0.5737 | 34.56 | 11949.1411 | 0.9617 | 2304 | 21394.56 | 36.4457 | 8.2314 | low | Temporary inverse-frequency machine harmonic-loss surrogate | low | First-order charge-balance capacitor sizing model | low | Generic test capacitor | low | Generic auxiliary electronics model | low | low | qgd_overlap_model | medium | constant_coss | low | 96.1695
Test | GaN_300V | 300 | 8 | 156.25 | 30 | 240.9729 | 340.7872 | 2 | 123.1721 | 96 | 11072.4571 | 87.631 | 8.7891 | 11168.8772 | 733.3333 | 3635.0632 | 3700 | 37 | 296 | 22.5994 | 5328 | 10.36 | 0.1728 | 39.0268 | 456 | 0.296 | 21120 | 0.35059 | 21.12 | 11963.8368 | 0.96165 | 1440 | 7245.12 | 11.0066 | 27.2564 | low | Temporary inverse-frequency machine harmonic-loss surrogate | low | First-order charge-balance capacitor sizing model | low | Generic test capacitor | low | Generic auxiliary electronics model | low | low | qgd_overlap_model | medium | constant_coss | low | 96.165
Test | GaN_400V | 400 | 8 | 156.25 | 35 | 240.9729 | 340.7872 | 3 | 108.075 | 144 | 11137.3489 | 127.7952 | 12.3047 | 11277.4488 | 628.5714 | 3115.7684 | 3200 | 32 | 256 | 26.1306 | 4608 | 8.96 | 0.36288 | 39.2504 | 456 | 0.296 | 37440 | 0.6215 | 37.44 | 11971.4012 | 0.96163 | 2448 | 7549.44 | 9.8775 | 30.372 | low | Temporary inverse-frequency machine harmonic-loss surrogate | low | First-order charge-balance capacitor sizing model | low | Generic test capacitor | low | Generic auxiliary electronics model | low | low | qgd_overlap_model | medium | constant_coss | low | 96.1627
Test | GaN_200V | 200 | 16 | 78.125 | 32.5 | 240.9729 | 340.7872 | 2 | 91.2728 | 192 | 11132.5232 | 71.2002 | 5.7129 | 11209.4363 | 676.9231 | 6710.8859 | 6800 | 68 | 1088 | 24.5935 | 19584 | 38.08 | 0.29952 | 77.9994 | 912 | 0.592 | 34560 | 0.5737 | 34.56 | 11988.9523 | 0.96157 | 2304 | 22834.56 | 39.2457 | 7.6442 | low | Temporary inverse-frequency machine harmonic-loss surrogate | low | First-order charge-balance capacitor sizing model | low | Generic test capacitor | low | Generic auxiliary electronics model | low | low | qgd_overlap_model | medium | constant_coss | low | 96.1573
Test | GaN_400V | 400 | 8 | 156.25 | 32.5 | 240.9729 | 340.7872 | 3 | 108.0288 | 144 | 11135.2894 | 118.667 | 11.4258 | 11265.3821 | 676.9231 | 3355.4429 | 3400 | 34 | 272 | 24.5935 | 4896 | 9.52 | 0.33696 | 39.22 | 456 | 0.296 | 37440 | 0.6215 | 37.44 | 12006.1186 | 0.96152 | 2448 | 7837.44 | 10.4375 | 28.7425 | low | Temporary inverse-frequency machine harmonic-loss surrogate | low | First-order charge-balance capacitor sizing model | low | Generic test capacitor | low | Generic auxiliary electronics model | low | low | qgd_overlap_model | medium | constant_coss | low | 96.152
Test | GaN_300V | 300 | 8 | 156.25 | 27.5 | 240.9729 | 340.7872 | 2 | 123.1185 | 96 | 11070.2166 | 80.3284 | 8.0566 | 11158.6017 | 800 | 3965.5235 | 4000 | 40 | 320 | 20.9045 | 5760 | 11.2 | 0.1584 | 39.0099 | 456 | 0.296 | 21120 | 0.35059 | 21.12 | 12018.516 | 0.96148 | 1440 | 7677.12 | 11.8466 | 25.3237 | low | Temporary inverse-frequency machine harmonic-loss surrogate | low | First-order charge-balance capacitor sizing model | low | Generic test capacitor | low | Generic auxiliary electronics model | low | low | qgd_overlap_model | medium | constant_coss | low | 96.1481
Test | GaN_200V | 200 | 15 | 83.3333 | 15 | 240.9729 | 340.7872 | 2 | 91.1714 | 180 | 10432.7667 | 32.8616 | 2.8125 | 10468.4408 | 1466.6667 | 13631.4869 | 13700 | 137 | 2055 | 11.444 | 36990 | 71.925 | 0.1296 | 72.9466 | 855 | 0.555 | 32400 | 0.53784 | 32.4 | 12019.4981 | 0.96148 | 2160 | 40037.4 | 73.0178 | 4.1086 | low | Temporary inverse-frequency machine harmonic-loss surrogate | low | First-order charge-balance capacitor sizing model | low | Generic test capacitor | low | Generic auxiliary electronics model | low | low | qgd_overlap_model | medium | constant_coss | low | 96.1478
Test | GaN_200V | 200 | 16 | 78.125 | 30 | 240.9729 | 340.7872 | 2 | 91.2574 | 192 | 11131.878 | 65.7232 | 5.2734 | 11202.8747 | 733.3333 | 7270.1264 | 7300 | 73 | 1168 | 22.909 | 21024 | 40.88 | 0.27648 | 77.9723 | 912 | 0.592 | 34560 | 0.5737 | 34.56 | 12037.0894 | 0.96142 | 2304 | 24274.56 | 42.0457 | 7.1351 | low | Temporary inverse-frequency machine harmonic-loss surrogate | low | First-order charge-balance capacitor sizing model | low | Generic test capacitor | low | Generic auxiliary electronics model | low | low | qgd_overlap_model | medium | constant_coss | low | 96.1424
Test | GaN_400V | 400 | 8 | 156.25 | 30 | 240.9729 | 340.7872 | 3 | 107.9826 | 144 | 11133.2299 | 109.5387 | 10.5469 | 11253.3155 | 733.3333 | 3635.0632 | 3700 | 37 | 296 | 22.5994 | 5328 | 10.36 | 0.31104 | 39.1895 | 456 | 0.296 | 37440 | 0.6215 | 37.44 | 12048.4377 | 0.96139 | 2448 | 8269.44 | 11.2775 | 26.6016 | low | Temporary inverse-frequency machine harmonic-loss surrogate | low | First-order charge-balance capacitor sizing model | low | Generic test capacitor | low | Generic auxiliary electronics model | low | low | qgd_overlap_model | medium | constant_coss | low | 96.1389
Test | GaN_300V | 300 | 8 | 156.25 | 25 | 240.9729 | 340.7872 | 2 | 123.0649 | 96 | 11067.9762 | 73.0258 | 7.3242 | 11148.3262 | 880 | 4362.0758 | 4400 | 44 | 352 | 19.0041 | 6336 | 12.32 | 0.144 | 38.9929 | 456 | 0.296 | 21120 | 0.35059 | 21.12 | 12086.3232 | 0.96127 | 1440 | 8253.12 | 12.9666 | 23.1364 | low | Temporary inverse-frequency machine harmonic-loss surrogate | low | First-order charge-balance capacitor sizing model | low | Generic test capacitor | low | Generic auxiliary electronics model | low | low | qgd_overlap_model | medium | constant_coss | low | 96.1272
Test | GaN_200V | 200 | 16 | 78.125 | 27.5 | 240.9729 | 340.7872 | 2 | 91.242 | 192 | 11131.2329 | 60.2463 | 4.834 | 11196.3131 | 800 | 7931.0469 | 8000 | 80 | 1280 | 20.9045 | 23040 | 44.8 | 0.25344 | 77.9452 | 912 | 0.592 | 34560 | 0.5737 | 34.56 | 12095.1628 | 0.96125 | 2304 | 26290.56 | 45.9657 | 6.5266 | low | Temporary inverse-frequency machine harmonic-loss surrogate | low | First-order charge-balance capacitor sizing model | low | Generic test capacitor | low | Generic auxiliary electronics model | low | low | qgd_overlap_model | medium | constant_coss | low | 96.1245
Test | GaN_400V | 400 | 8 | 156.25 | 27.5 | 240.9729 | 340.7872 | 3 | 107.9364 | 144 | 11131.1703 | 100.4105 | 9.668 | 11241.2488 | 800 | 3965.5235 | 4000 | 40 | 320 | 20.9045 | 5760 | 11.2 | 0.28512 | 39.159 | 456 | 0.296 | 37440 | 0.6215 | 37.44 | 12101.3122 | 0.96123 | 2448 | 8701.44 | 12.1175 | 24.7576 | low | Temporary inverse-frequency machine harmonic-loss surrogate | low | First-order charge-balance capacitor sizing model | low | Generic test capacitor | low | Generic auxiliary electronics model | low | low | qgd_overlap_model | medium | constant_coss | low | 96.1226
Test | GaN_200V | 200 | 16 | 78.125 | 25 | 240.9729 | 340.7872 | 2 | 91.2265 | 192 | 11130.5877 | 54.7694 | 4.3945 | 11189.7516 | 880 | 8724.1516 | 8800 | 88 | 1408 | 19.0041 | 25344 | 49.28 | 0.2304 | 77.9181 | 912 | 0.592 | 34560 | 0.5737 | 34.56 | 12166.6738 | 0.96103 | 2304 | 28594.56 | 50.4457 | 5.947 | low | Temporary inverse-frequency machine harmonic-loss surrogate | low | First-order charge-balance capacitor sizing model | low | Generic test capacitor | low | Generic auxiliary electronics model | low | low | qgd_overlap_model | medium | constant_coss | low | 96.1025
Test | GaN_400V | 400 | 8 | 156.25 | 25 | 240.9729 | 340.7872 | 3 | 107.8902 | 144 | 11129.1108 | 91.2823 | 8.7891 | 11229.1822 | 880 | 4362.0758 | 4400 | 44 | 352 | 19.0041 | 6336 | 12.32 | 0.2592 | 39.1285 | 456 | 0.296 | 37440 | 0.6215 | 37.44 | 12167.3147 | 0.96102 | 2448 | 9277.44 | 13.2375 | 22.6629 | low | Temporary inverse-frequency machine harmonic-loss surrogate | low | First-order charge-balance capacitor sizing model | low | Generic test capacitor | low | Generic auxiliary electronics model | low | low | qgd_overlap_model | medium | constant_coss | low | 96.1023
Test | GaN_300V | 300 | 8 | 156.25 | 22.5 | 240.9729 | 340.7872 | 2 | 123.0114 | 96 | 11065.7357 | 65.7232 | 6.5918 | 11138.0507 | 977.7778 | 4846.7509 | 4900 | 49 | 392 | 17.0649 | 7056 | 13.72 | 0.1296 | 38.976 | 456 | 0.296 | 21120 | 0.35059 | 21.12 | 12171.8694 | 0.96101 | 1440 | 8973.12 | 14.3666 | 20.8818 | low | Temporary inverse-frequency machine harmonic-loss surrogate | low | First-order charge-balance capacitor sizing model | low | Generic test capacitor | low | Generic auxiliary electronics model | low | low | qgd_overlap_model | medium | constant_coss | low | 96.1009
Test | GaN_400V | 400 | 8 | 156.25 | 22.5 | 240.9729 | 340.7872 | 3 | 107.844 | 144 | 11127.0513 | 82.1541 | 7.9102 | 11217.1155 | 977.7778 | 4846.7509 | 4900 | 49 | 392 | 17.0649 | 7056 | 13.72 | 0.23328 | 39.098 | 456 | 0.296 | 37440 | 0.6215 | 37.44 | 12251.0561 | 0.96077 | 2448 | 9997.44 | 14.6375 | 20.4953 | low | Temporary inverse-frequency machine harmonic-loss surrogate | low | First-order charge-balance capacitor sizing model | low | Generic test capacitor | low | Generic auxiliary electronics model | low | low | qgd_overlap_model | medium | constant_coss | low | 96.0765
Test | GaN_200V | 200 | 16 | 78.125 | 22.5 | 240.9729 | 340.7872 | 2 | 91.2111 | 192 | 11129.9425 | 49.2924 | 3.9551 | 11183.19 | 977.7778 | 9693.5018 | 9700 | 97 | 1552 | 17.2408 | 27936 | 54.32 | 0.20736 | 77.891 | 912 | 0.592 | 34560 | 0.5737 | 34.56 | 12256.0996 | 0.96075 | 2304 | 31186.56 | 55.4857 | 5.4068 | low | Temporary inverse-frequency machine harmonic-loss surrogate | low | First-order charge-balance capacitor sizing model | low | Generic test capacitor | low | Generic auxiliary electronics model | low | low | qgd_overlap_model | medium | constant_coss | low | 96.075
Test | GaN_300V | 300 | 8 | 156.25 | 20 | 240.9729 | 340.7872 | 2 | 122.9578 | 96 | 11063.4952 | 58.4207 | 5.8594 | 11127.7752 | 1100 | 5452.5948 | 5500 | 55 | 440 | 15.2032 | 7920 | 15.4 | 0.1152 | 38.9591 | 456 | 0.296 | 21120 | 0.35059 | 21.12 | 12281.9375 | 0.96067 | 1440 | 9837.12 | 16.0466 | 18.6956 | low | Temporary inverse-frequency machine harmonic-loss surrogate | low | First-order charge-balance capacitor sizing model | low | Generic test capacitor | low | Generic auxiliary electronics model | low | low | qgd_overlap_model | medium | constant_coss | low | 96.067
Test | GaN_200V | 200 | 15 | 83.3333 | 12.5 | 240.9729 | 340.7872 | 2 | 91.1549 | 180 | 10432.1185 | 27.3847 | 2.3438 | 10461.8469 | 1760 | 16357.7843 | 16400 | 164 | 2460 | 9.56 | 44280 | 86.1 | 0.108 | 72.9212 | 855 | 0.555 | 32400 | 0.53784 | 32.4 | 12304.328 | 0.9606 | 2160 | 47327.4 | 87.1928 | 3.4406 | low | Temporary inverse-frequency machine harmonic-loss surrogate | low | First-order charge-balance capacitor sizing model | low | Generic test capacitor | low | Generic auxiliary electronics model | low | low | qgd_overlap_model | medium | constant_coss | low | 96.0601
Test | GaN_400V | 400 | 8 | 156.25 | 20 | 240.9729 | 340.7872 | 3 | 107.7979 | 144 | 11124.9918 | 73.0258 | 7.0312 | 11205.0489 | 1100 | 5452.5948 | 5500 | 55 | 440 | 15.2032 | 7920 | 15.4 | 0.20736 | 39.0675 | 456 | 0.296 | 37440 | 0.6215 | 37.44 | 12359.3196 | 0.96043 | 2448 | 10861.44 | 16.3175 | 18.3852 | low | Temporary inverse-frequency machine harmonic-loss surrogate | low | First-order charge-balance capacitor sizing model | low | Generic test capacitor | low | Generic auxiliary electronics model | low | low | qgd_overlap_model | medium | constant_coss | low | 96.0432
Test | GaN_200V | 200 | 16 | 78.125 | 20 | 240.9729 | 340.7872 | 2 | 91.1957 | 192 | 11129.2973 | 43.8155 | 3.5156 | 11176.6285 | 1100 | 10905.1895 | 11000 | 110 | 1760 | 15.2032 | 31680 | 61.6 | 0.18432 | 77.8639 | 912 | 0.592 | 34560 | 0.5737 | 34.56 | 12369.6956 | 0.9604 | 2304 | 34930.56 | 62.7657 | 4.7797 | low | Temporary inverse-frequency machine harmonic-loss surrogate | low | First-order charge-balance capacitor sizing model | low | Generic test capacitor | low | Generic auxiliary electronics model | low | low | qgd_overlap_model | medium | constant_coss | low | 96.04
Test | GaN_650V | 650 | 5 | 250 | 5 | 240.9729 | 340.7872 | 5 | 99.5794 | 150 | 7954.3621 | 21.9077 | 3.5156 | 7979.7855 | 4400 | 13631.4869 | 13700 | 137 | 685 | 3.8147 | 12330 | 23.975 | 0.0675 | 24.3441 | 285 | 0.185 | 45000 | 0.747 | 45 | 12407.9443 | 0.96028 | 3000 | 15660 | 24.907 | 12.0448 | low | Temporary inverse-frequency machine harmonic-loss surrogate | low | First-order charge-balance capacitor sizing model | low | Generic test capacitor | low | Generic auxiliary electronics model | low | low | qgd_overlap_model | medium | constant_coss | low | 96.0283
Test | GaN_100V | 100 | 18 | 69.4444 | 5 | 240.9729 | 340.7872 | 1 | 90.6812 | 108 | 7918.781 | 5.1118 | 0.58594 | 7924.4788 | 4400 | 49073.3529 | 49100 | 491 | 8838 | 3.8318 | 159084 | 309.33 | 0.01296 | 87.3682 | 1026 | 0.666 | 15120 | 0.25099 | 15.12 | 12415.6787 | 0.96026 | 864 | 160989.12 | 310.247 | 0.96697 | low | Temporary inverse-frequency machine harmonic-loss surrogate | low | First-order charge-balance capacitor sizing model | low | Generic test capacitor | low | Generic auxiliary electronics model | low | low | qgd_overlap_model | medium | constant_coss | low | 96.0259
Test | GaN_300V | 300 | 8 | 156.25 | 17.5 | 240.9729 | 340.7872 | 2 | 122.9042 | 96 | 11061.2547 | 51.1181 | 5.127 | 11117.4997 | 1257.1429 | 6231.5369 | 6300 | 63 | 504 | 13.2727 | 9072 | 17.64 | 0.1008 | 38.9421 | 456 | 0.296 | 21120 | 0.35059 | 21.12 | 12426.8574 | 0.96022 | 1440 | 10989.12 | 18.2866 | 16.4055 | low | Temporary inverse-frequency machine harmonic-loss surrogate | low | First-order charge-balance capacitor sizing model | low | Generic test capacitor | low | Generic auxiliary electronics model | low | low | qgd_overlap_model | medium | constant_coss | low | 96.0225
Test | GaN_150V | 150 | 18 | 69.4444 | 5 | 240.9729 | 340.7872 | 2 | 79.8116 | 216 | 7990.0217 | 7.3026 | 0.91146 | 7998.2358 | 4400 | 49073.3529 | 49100 | 491 | 8838 | 3.8318 | 159084 | 309.33 | 0.03888 | 87.3987 | 1026 | 0.666 | 34560 | 0.5737 | 34.56 | 12489.4662 | 0.96003 | 2160 | 162304.56 | 310.5697 | 0.96597 | low | Temporary inverse-frequency machine harmonic-loss surrogate | low | First-order charge-balance capacitor sizing model | low | Generic test capacitor | low | Generic auxiliary electronics model | low | low | qgd_overlap_model | medium | constant_coss | low | 96.0032
Test | GaN_400V | 400 | 8 | 156.25 | 17.5 | 240.9729 | 340.7872 | 3 | 107.7517 | 144 | 11122.9323 | 63.8976 | 6.1523 | 11192.9822 | 1257.1429 | 6231.5369 | 6300 | 63 | 504 | 13.2727 | 9072 | 17.64 | 0.18144 | 39.037 | 456 | 0.296 | 37440 | 0.6215 | 37.44 | 12502.4347 | 0.95999 | 2448 | 12013.44 | 18.5575 | 16.166 | low | Temporary inverse-frequency machine harmonic-loss surrogate | low | First-order charge-balance capacitor sizing model | low | Generic test capacitor | low | Generic auxiliary electronics model | low | low | qgd_overlap_model | medium | constant_coss | low | 95.9993
Test | GaN_200V | 200 | 16 | 78.125 | 17.5 | 240.9729 | 340.7872 | 2 | 91.1802 | 192 | 11128.6522 | 38.3386 | 3.0762 | 11170.0669 | 1257.1429 | 12463.0738 | 12500 | 125 | 2000 | 13.3789 | 36000 | 70 | 0.16128 | 77.8368 | 912 | 0.592 | 34560 | 0.5737 | 34.56 | 12518.4254 | 0.95994 | 2304 | 39250.56 | 71.1657 | 4.2155 | low | Temporary inverse-frequency machine harmonic-loss surrogate | low | First-order charge-balance capacitor sizing model | low | Generic test capacitor | low | Generic auxiliary electronics model | low | low | qgd_overlap_model | medium | constant_coss | low | 95.9943
Test | GaN_650V | 650 | 6 | 208.3333 | 7.5 | 240.9729 | 340.7872 | 5 | 99.6085 | 180 | 9546.5133 | 32.8616 | 4.3945 | 9583.7695 | 2933.3333 | 10905.1895 | 11000 | 110 | 660 | 5.7012 | 11880 | 23.1 | 0.1215 | 29.2606 | 342 | 0.222 | 54000 | 0.8964 | 54 | 12552.0646 | 0.95984 | 3600 | 15876 | 24.2184 | 12.3873 | low | Temporary inverse-frequency machine harmonic-loss surrogate | low | First-order charge-balance capacitor sizing model | low | Generic test capacitor | low | Generic auxiliary electronics model | low | low | qgd_overlap_model | medium | constant_coss | low | 95.984
Test | GaN_300V | 300 | 8 | 156.25 | 15 | 240.9729 | 340.7872 | 2 | 122.8506 | 96 | 11059.0142 | 43.8155 | 4.3945 | 11107.2242 | 1466.6667 | 7270.1264 | 7300 | 73 | 584 | 11.4545 | 10512 | 20.44 | 0.0864 | 38.9252 | 456 | 0.296 | 21120 | 0.35059 | 21.12 | 12624.2706 | 0.95962 | 1440 | 12429.12 | 21.0866 | 14.2271 | low | Temporary inverse-frequency machine harmonic-loss surrogate | low | First-order charge-balance capacitor sizing model | low | Generic test capacitor | low | Generic auxiliary electronics model | low | low | qgd_overlap_model | medium | constant_coss | low | 95.9618
Test | GaN_400V | 400 | 8 | 156.25 | 15 | 240.9729 | 340.7872 | 3 | 107.7055 | 144 | 11120.8728 | 54.7694 | 5.2734 | 11180.9156 | 1466.6667 | 7270.1264 | 7300 | 73 | 584 | 11.4545 | 10512 | 20.44 | 0.15552 | 39.0065 | 456 | 0.296 | 37440 | 0.6215 | 37.44 | 12698.0432 | 0.95939 | 2448 | 13453.44 | 21.3575 | 14.0466 | low | Temporary inverse-frequency machine harmonic-loss surrogate | low | First-order charge-balance capacitor sizing model | low | Generic test capacitor | low | Generic auxiliary electronics model | low | low | qgd_overlap_model | medium | constant_coss | low | 95.9392
Test | GaN_200V | 200 | 16 | 78.125 | 15 | 240.9729 | 340.7872 | 2 | 91.1648 | 192 | 11128.007 | 32.8616 | 2.6367 | 11163.5053 | 1466.6667 | 14540.2527 | 14600 | 146 | 2336 | 11.4545 | 42048 | 81.76 | 0.13824 | 77.8097 | 912 | 0.592 | 34560 | 0.5737 | 34.56 | 12719.4362 | 0.95933 | 2304 | 45298.56 | 82.9257 | 3.6177 | low | Temporary inverse-frequency machine harmonic-loss surrogate | low | First-order charge-balance capacitor sizing model | low | Generic test capacitor | low | Generic auxiliary electronics model | low | low | qgd_overlap_model | medium | constant_coss | low | 95.9326
Test | GaN_200V | 200 | 15 | 83.3333 | 10 | 240.9729 | 340.7872 | 2 | 91.1383 | 180 | 10431.4703 | 21.9077 | 1.875 | 10455.253 | 2200 | 20447.2304 | 20500 | 205 | 3075 | 7.648 | 55350 | 107.625 | 0.0864 | 72.8958 | 855 | 0.555 | 32400 | 0.53784 | 32.4 | 12735.7968 | 0.95928 | 2160 | 58397.4 | 108.7178 | 2.7594 | low | Temporary inverse-frequency machine harmonic-loss surrogate | low | First-order charge-balance capacitor sizing model | low | Generic test capacitor | low | Generic auxiliary electronics model | low | low | qgd_overlap_model | medium | constant_coss | low | 95.9276
Test | GaN_300V | 300 | 6 | 208.3333 | 5 | 240.9729 | 340.7872 | 2 | 122.6762 | 72 | 8288.7933 | 14.6052 | 1.9531 | 8305.3516 | 4400 | 16357.7843 | 16400 | 164 | 984 | 3.824 | 17712 | 34.44 | 0.0216 | 29.1431 | 342 | 0.222 | 15840 | 0.26294 | 15.84 | 12738.3187 | 0.95927 | 1080 | 19149.84 | 34.9249 | 8.5898 | low | Temporary inverse-frequency machine harmonic-loss surrogate | low | First-order charge-balance capacitor sizing model | low | Generic test capacitor | low | Generic auxiliary electronics model | low | low | qgd_overlap_model | medium | constant_coss | low | 95.9268
Test | GaN_400V | 400 | 6 | 208.3333 | 5 | 240.9729 | 340.7872 | 3 | 107.555 | 108 | 8335.6234 | 18.2565 | 2.3438 | 8356.2236 | 4400 | 16357.7843 | 16400 | 164 | 984 | 3.824 | 17712 | 34.44 | 0.03888 | 29.1634 | 342 | 0.222 | 28080 | 0.46613 | 28.08 | 12789.211 | 0.95911 | 1836 | 19918.08 | 35.1281 | 8.5402 | low | Temporary inverse-frequency machine harmonic-loss surrogate | low | First-order charge-balance capacitor sizing model | low | Generic test capacitor | low | Generic auxiliary electronics model | low | low | qgd_overlap_model | medium | constant_coss | low | 95.9112
Test | GaN_200V | 200 | 12 | 104.1667 | 5 | 240.9729 | 340.7872 | 2 | 91.1143 | 144 | 8344.4229 | 10.9539 | 1.1719 | 8356.5487 | 4400 | 32715.5686 | 32800 | 328 | 3936 | 3.824 | 70848 | 137.76 | 0.03456 | 58.276 | 684 | 0.444 | 25920 | 0.43027 | 25.92 | 12818.6486 | 0.95902 | 1728 | 73285.92 | 138.6343 | 2.164 | low | Temporary inverse-frequency machine harmonic-loss surrogate | low | First-order charge-balance capacitor sizing model | low | Generic test capacitor | low | Generic auxiliary electronics model | low | low | qgd_overlap_model | medium | constant_coss | low | 95.9022
Test | GaN_300V | 300 | 8 | 156.25 | 12.5 | 240.9729 | 340.7872 | 2 | 122.797 | 96 | 11056.7737 | 36.5129 | 3.6621 | 11096.9487 | 1760 | 8724.1516 | 8800 | 88 | 704 | 9.502 | 12672 | 24.64 | 0.072 | 38.9082 | 456 | 0.296 | 21120 | 0.35059 | 21.12 | 12905.359 | 0.95876 | 1440 | 14589.12 | 25.2866 | 11.864 | low | Temporary inverse-frequency machine harmonic-loss surrogate | low | First-order charge-balance capacitor sizing model | low | Generic test capacitor | low | Generic auxiliary electronics model | low | low | qgd_overlap_model | medium | constant_coss | low | 95.8756
Test | GaN_400V | 400 | 8 | 156.25 | 12.5 | 240.9729 | 340.7872 | 3 | 107.6593 | 144 | 11118.8133 | 45.6411 | 4.3945 | 11168.8489 | 1760 | 8724.1516 | 8800 | 88 | 704 | 9.502 | 12672 | 24.64 | 0.1296 | 38.976 | 456 | 0.296 | 37440 | 0.6215 | 37.44 | 12977.327 | 0.95854 | 2448 | 15613.44 | 25.5575 | 11.7382 | low | Temporary inverse-frequency machine harmonic-loss surrogate | low | First-order charge-balance capacitor sizing model | low | Generic test capacitor | low | Generic auxiliary electronics model | low | low | qgd_overlap_model | medium | constant_coss | low | 95.8536
Test | GaN_200V | 200 | 16 | 78.125 | 12.5 | 240.9729 | 340.7872 | 2 | 91.1494 | 192 | 11127.3618 | 27.3847 | 2.1973 | 11156.9438 | 1760 | 17448.3033 | 17500 | 175 | 2800 | 9.5563 | 50400 | 98 | 0.1152 | 77.7826 | 912 | 0.592 | 34560 | 0.5737 | 34.56 | 13004.2827 | 0.95845 | 2304 | 53650.56 | 99.1657 | 3.0252 | low | Temporary inverse-frequency machine harmonic-loss surrogate | low | First-order charge-balance capacitor sizing model | low | Generic test capacitor | low | Generic auxiliary electronics model | low | low | qgd_overlap_model | medium | constant_coss | low | 95.8453
Test | GaN_200V | 200 | 18 | 69.4444 | 50 | 240.9729 | 340.7872 | 2 | 91.3444 | 216 | 12527.4565 | 109.5387 | 7.8125 | 12644.8078 | 440 | 4907.3353 | 5000 | 50 | 900 | 37.628 | 16200 | 31.5 | 0.5184 | 87.9628 | 1026 | 0.666 | 38880 | 0.64541 | 38.88 | 13210.3986 | 0.95782 | 2592 | 19856.88 | 32.8114 | 9.1432 | low | Temporary inverse-frequency machine harmonic-loss surrogate | low | First-order charge-balance capacitor sizing model | low | Generic test capacitor | low | Generic auxiliary electronics model | low | low | qgd_overlap_model | medium | constant_coss | low | 95.7823
Test | GaN_200V | 200 | 18 | 69.4444 | 47.5 | 240.9729 | 340.7872 | 2 | 91.3308 | 216 | 12526.8164 | 104.0618 | 7.4219 | 12638.3 | 463.1579 | 5165.6161 | 5200 | 52 | 936 | 36.1808 | 16848 | 32.76 | 0.49248 | 87.9323 | 1026 | 0.666 | 38880 | 0.64541 | 38.88 | 13225.5711 | 0.95778 | 2592 | 20504.88 | 34.0714 | 8.805 | low | Temporary inverse-frequency machine harmonic-loss surrogate | low | First-order charge-balance capacitor sizing model | low | Generic test capacitor | low | Generic auxiliary electronics model | low | low | qgd_overlap_model | medium | constant_coss | low | 95.7776
Test | GaN_200V | 200 | 18 | 69.4444 | 45 | 240.9729 | 340.7872 | 2 | 91.3172 | 216 | 12526.1762 | 98.5849 | 7.0312 | 12631.7923 | 488.8889 | 5452.5948 | 5500 | 55 | 990 | 34.2073 | 17820 | 34.65 | 0.46656 | 87.9018 | 1026 | 0.666 | 38880 | 0.64541 | 38.88 | 13242.7903 | 0.95772 | 2592 | 21476.88 | 35.9614 | 8.3423 | low | Temporary inverse-frequency machine harmonic-loss surrogate | low | First-order charge-balance capacitor sizing model | low | Generic test capacitor | low | Generic auxiliary electronics model | low | low | qgd_overlap_model | medium | constant_coss | low | 95.7724
Test | GaN_200V | 200 | 18 | 69.4444 | 42.5 | 240.9729 | 340.7872 | 2 | 91.3036 | 216 | 12525.536 | 93.1079 | 6.6406 | 12625.2846 | 517.6471 | 5773.3356 | 5800 | 58 | 1044 | 32.438 | 18792 | 36.54 | 0.44064 | 87.8713 | 1026 | 0.666 | 38880 | 0.64541 | 38.88 | 13263.2409 | 0.95766 | 2592 | 22448.88 | 37.8514 | 7.9257 | low | Temporary inverse-frequency machine harmonic-loss surrogate | low | First-order charge-balance capacitor sizing model | low | Generic test capacitor | low | Generic auxiliary electronics model | low | low | qgd_overlap_model | medium | constant_coss | low | 95.7661
Test | GaN_200V | 200 | 18 | 69.4444 | 40 | 240.9729 | 340.7872 | 2 | 91.29 | 216 | 12524.8958 | 87.631 | 6.25 | 12618.7768 | 550 | 6134.1691 | 6200 | 62 | 1116 | 30.3452 | 20088 | 39.06 | 0.41472 | 87.8408 | 1026 | 0.666 | 38880 | 0.64541 | 38.88 | 13286.9629 | 0.95759 | 2592 | 23744.88 | 40.3714 | 7.431 | low | Temporary inverse-frequency machine harmonic-loss surrogate | low | First-order charge-balance capacitor sizing model | low | Generic test capacitor | low | Generic auxiliary electronics model | low | low | qgd_overlap_model | medium | constant_coss | low | 95.7589
Test | GaN_100V | 100 | 20 | 62.5 | 5 | 240.9729 | 340.7872 | 1 | 90.679 | 120 | 8798.5844 | 5.1118 | 0.52734 | 8804.2235 | 4400 | 54525.9477 | 54600 | 546 | 10920 | 3.8287 | 196560 | 382.2 | 0.0144 | 97.0758 | 1140 | 0.74 | 16800 | 0.27888 | 16.8 | 13305.128 | 0.95753 | 960 | 198676.8 | 383.2189 | 0.78284 | low | Temporary inverse-frequency machine harmonic-loss surrogate | low | First-order charge-balance capacitor sizing model | low | Generic test capacitor | low | Generic auxiliary electronics model | low | low | qgd_overlap_model | medium | constant_coss | low | 95.7533
Test | GaN_200V | 200 | 18 | 69.4444 | 37.5 | 240.9729 | 340.7872 | 2 | 91.2764 | 216 | 12524.2557 | 82.1541 | 5.8594 | 12612.2691 | 586.6667 | 6543.1137 | 6600 | 66 | 1188 | 28.5061 | 21384 | 41.58 | 0.3888 | 87.8104 | 1026 | 0.666 | 38880 | 0.64541 | 38.88 | 13315.2522 | 0.9575 | 2592 | 25040.88 | 42.8914 | 6.9944 | low | Temporary inverse-frequency machine harmonic-loss surrogate | low | First-order charge-balance capacitor sizing model | low | Generic test capacitor | low | Generic auxiliary electronics model | low | low | qgd_overlap_model | medium | constant_coss | low | 95.7502
Test | GaN_300V | 300 | 8 | 156.25 | 10 | 240.9729 | 340.7872 | 2 | 122.7434 | 96 | 11054.5332 | 29.2103 | 2.9297 | 11086.6733 | 2200 | 10905.1895 | 11000 | 110 | 880 | 7.6016 | 15840 | 30.8 | 0.0576 | 38.8913 | 456 | 0.296 | 21120 | 0.35059 | 21.12 | 13333.1662 | 0.95745 | 1440 | 17757.12 | 31.4466 | 9.54 | low | Temporary inverse-frequency machine harmonic-loss surrogate | low | First-order charge-balance capacitor sizing model | low | Generic test capacitor | low | Generic auxiliary electronics model | low | low | qgd_overlap_model | medium | constant_coss | low | 95.7447
Test | GaN_200V | 200 | 18 | 69.4444 | 35 | 240.9729 | 340.7872 | 2 | 91.2628 | 216 | 12523.6155 | 76.6771 | 5.4688 | 12605.7613 | 628.5714 | 7010.479 | 7100 | 71 | 1278 | 26.4986 | 23004 | 44.73 | 0.36288 | 87.7799 | 1026 | 0.666 | 38880 | 0.64541 | 38.88 | 13348.6112 | 0.9574 | 2592 | 26660.88 | 46.0414 | 6.5159 | low | Temporary inverse-frequency machine harmonic-loss surrogate | low | First-order charge-balance capacitor sizing model | low | Generic test capacitor | low | Generic auxiliary electronics model | low | low | qgd_overlap_model | medium | constant_coss | low | 95.74
Test | GaN_150V | 150 | 20 | 62.5 | 5 | 240.9729 | 340.7872 | 2 | 79.8098 | 240 | 8877.74 | 7.3026 | 0.82031 | 8885.8629 | 4400 | 54525.9477 | 54600 | 546 | 10920 | 3.8287 | 196560 | 382.2 | 0.0432 | 97.1096 | 1140 | 0.74 | 38400 | 0.63744 | 38.4 | 13386.8012 | 0.95728 | 2400 | 200138.4 | 383.5774 | 0.78211 | low | Temporary inverse-frequency machine harmonic-loss surrogate | low | First-order charge-balance capacitor sizing model | low | Generic test capacitor | low | Generic auxiliary electronics model | low | low | qgd_overlap_model | medium | constant_coss | low | 95.7283
Test | GaN_200V | 200 | 18 | 69.4444 | 32.5 | 240.9729 | 340.7872 | 2 | 91.2491 | 216 | 12522.9753 | 71.2002 | 5.0781 | 12599.2536 | 676.9231 | 7549.7466 | 7600 | 76 | 1368 | 24.7553 | 24624 | 47.88 | 0.33696 | 87.7494 | 1026 | 0.666 | 38880 | 0.64541 | 38.88 | 13388.6813 | 0.95728 | 2592 | 28280.88 | 49.1914 | 6.0986 | low | Temporary inverse-frequency machine harmonic-loss surrogate | low | First-order charge-balance capacitor sizing model | low | Generic test capacitor | low | Generic auxiliary electronics model | low | low | qgd_overlap_model | medium | constant_coss | low | 95.7278
Test | GaN_400V | 400 | 8 | 156.25 | 10 | 240.9729 | 340.7872 | 3 | 107.6131 | 144 | 11116.7537 | 36.5129 | 3.5156 | 11156.7823 | 2200 | 10905.1895 | 11000 | 110 | 880 | 7.6016 | 15840 | 30.8 | 0.10368 | 38.9455 | 456 | 0.296 | 37440 | 0.6215 | 37.44 | 13403.3294 | 0.95723 | 2448 | 18781.44 | 31.7175 | 9.4585 | low | Temporary inverse-frequency machine harmonic-loss surrogate | low | First-order charge-balance capacitor sizing model | low | Generic test capacitor | low | Generic auxiliary electronics model | low | low | qgd_overlap_model | medium | constant_coss | low | 95.7233
Test | GaN_200V | 200 | 16 | 78.125 | 10 | 240.9729 | 340.7872 | 2 | 91.1339 | 192 | 11126.7167 | 21.9077 | 1.7578 | 11150.3822 | 2200 | 21810.3791 | 21900 | 219 | 3504 | 7.6363 | 63072 | 122.64 | 0.09216 | 77.7555 | 912 | 0.592 | 34560 | 0.5737 | 34.56 | 13435.774 | 0.95713 | 2304 | 66322.56 | 123.8057 | 2.4232 | low | Temporary inverse-frequency machine harmonic-loss surrogate | low | First-order charge-balance capacitor sizing model | low | Generic test capacitor | low | Generic auxiliary electronics model | low | low | qgd_overlap_model | medium | constant_coss | low | 95.7134
Test | GaN_200V | 200 | 18 | 69.4444 | 30 | 240.9729 | 340.7872 | 2 | 91.2355 | 216 | 12522.3351 | 65.7232 | 4.6875 | 12592.7459 | 733.3333 | 8178.8922 | 8200 | 82 | 1476 | 22.9439 | 26568 | 51.66 | 0.31104 | 87.7189 | 1026 | 0.666 | 38880 | 0.64541 | 38.88 | 13436.742 | 0.95713 | 2592 | 30224.88 | 52.9714 | 5.6634 | low | Temporary inverse-frequency machine harmonic-loss surrogate | low | First-order charge-balance capacitor sizing model | low | Generic test capacitor | low | Generic auxiliary electronics model | low | low | qgd_overlap_model | medium | constant_coss | low | 95.7131
Test | GaN_200V | 200 | 15 | 83.3333 | 7.5 | 240.9729 | 340.7872 | 2 | 91.1218 | 180 | 10430.8221 | 16.4308 | 1.4062 | 10448.6591 | 2933.3333 | 27262.9739 | 27300 | 273 | 4095 | 5.743 | 73710 | 143.325 | 0.0648 | 72.8704 | 855 | 0.555 | 32400 | 0.53784 | 32.4 | 13460.6058 | 0.95706 | 2160 | 76757.4 | 144.4178 | 2.0773 | low | Temporary inverse-frequency machine harmonic-loss surrogate | low | First-order charge-balance capacitor sizing model | low | Generic test capacitor | low | Generic auxiliary electronics model | low | low | qgd_overlap_model | medium | constant_coss | low | 95.7058
Test | GaN_200V | 200 | 18 | 69.4444 | 27.5 | 240.9729 | 340.7872 | 2 | 91.2219 | 216 | 12521.6949 | 60.2463 | 4.2969 | 12586.2381 | 800 | 8922.4278 | 9000 | 90 | 1620 | 20.9045 | 29160 | 56.7 | 0.28512 | 87.6884 | 1026 | 0.666 | 38880 | 0.64541 | 38.88 | 13494.831 | 0.95695 | 2592 | 32816.88 | 58.0114 | 5.1714 | low | Temporary inverse-frequency machine harmonic-loss surrogate | low | First-order charge-balance capacitor sizing model | low | Generic test capacitor | low | Generic auxiliary electronics model | low | low | qgd_overlap_model | medium | constant_coss | low | 95.6954
Test | GaN_650V | 650 | 8 | 156.25 | 50 | 240.9729 | 340.7872 | 5 | 100.2274 | 240 | 12764.907 | 219.0775 | 21.9727 | 13005.9571 | 440 | 2181.0379 | 2200 | 22 | 176 | 38.0081 | 3168 | 6.16 | 1.08 | 40.0941 | 456 | 0.296 | 72000 | 1.1952 | 72 | 13524.0593 | 0.95686 | 4800 | 8496 | 7.6512 | 39.2095 | low | Temporary inverse-frequency machine harmonic-loss surrogate | low | First-order charge-balance capacitor sizing model | low | Generic test capacitor | low | Generic auxiliary electronics model | low | low | qgd_overlap_model | medium | constant_coss | low | 95.6864
Test | GaN_650V | 650 | 8 | 156.25 | 47.5 | 240.9729 | 340.7872 | 5 | 100.1884 | 240 | 12762.6264 | 208.1236 | 20.874 | 12991.6241 | 463.1579 | 2295.8294 | 2300 | 23 | 184 | 36.3556 | 3312 | 6.44 | 1.026 | 40.0306 | 456 | 0.296 | 72000 | 1.1952 | 72 | 13531.1681 | 0.95684 | 4800 | 8640 | 7.9312 | 37.8253 | low | Temporary inverse-frequency machine harmonic-loss surrogate | low | First-order charge-balance capacitor sizing model | low | Generic test capacitor | low | Generic auxiliary electronics model | low | low | qgd_overlap_model | medium | constant_coss | low | 95.6843
Test | GaN_650V | 650 | 8 | 156.25 | 45 | 240.9729 | 340.7872 | 5 | 100.1495 | 240 | 12760.3459 | 197.1697 | 19.7754 | 12977.291 | 488.8889 | 2423.3755 | 2500 | 25 | 200 | 33.4471 | 3600 | 7 | 0.972 | 39.9671 | 456 | 0.296 | 72000 | 1.1952 | 72 | 13539.5941 | 0.95682 | 4800 | 8928 | 8.4912 | 35.3307 | low | Temporary inverse-frequency machine harmonic-loss surrogate | low | First-order charge-balance capacitor sizing model | low | Generic test capacitor | low | Generic auxiliary electronics model | low | low | qgd_overlap_model | medium | constant_coss | low | 95.6817
Test | GaN_650V | 650 | 8 | 156.25 | 42.5 | 240.9729 | 340.7872 | 5 | 100.1105 | 240 | 12758.0654 | 186.2158 | 18.6768 | 12962.958 | 517.6471 | 2565.927 | 2600 | 26 | 208 | 32.1607 | 3744 | 7.28 | 0.918 | 39.9035 | 456 | 0.296 | 72000 | 1.1952 | 72 | 13552.6693 | 0.95678 | 4800 | 9072 | 8.7712 | 34.2028 | low | Temporary inverse-frequency machine harmonic-loss surrogate | low | First-order charge-balance capacitor sizing model | low | Generic test capacitor | low | Generic auxiliary electronics model | low | low | qgd_overlap_model | medium | constant_coss | low | 95.6777
Test | GaN_200V | 200 | 18 | 69.4444 | 25 | 240.9729 | 340.7872 | 2 | 91.2083 | 216 | 12521.0548 | 54.7694 | 3.9062 | 12579.7304 | 880 | 9814.6706 | 9900 | 99 | 1782 | 19.0041 | 32076 | 62.37 | 0.2592 | 87.6579 | 1026 | 0.666 | 38880 | 0.64541 | 38.88 | 13566.3923 | 0.95674 | 2592 | 35732.88 | 63.6814 | 4.711 | low | Temporary inverse-frequency machine harmonic-loss surrogate | low | First-order charge-balance capacitor sizing model | low | Generic test capacitor | low | Generic auxiliary electronics model | low | low | qgd_overlap_model | medium | constant_coss | low | 95.6735
Test | GaN_650V | 650 | 8 | 156.25 | 40 | 240.9729 | 340.7872 | 5 | 100.0715 | 240 | 12755.7849 | 175.262 | 17.5781 | 12948.625 | 550 | 2726.2974 | 2800 | 28 | 224 | 29.8635 | 4032 | 7.84 | 0.864 | 39.84 | 456 | 0.296 | 72000 | 1.1952 | 72 | 13568.3285 | 0.95673 | 4800 | 9360 | 9.3312 | 32.1502 | low | Temporary inverse-frequency machine harmonic-loss surrogate | low | First-order charge-balance capacitor sizing model | low | Generic test capacitor | low | Generic auxiliary electronics model | low | low | qgd_overlap_model | medium | constant_coss | low | 95.6729
Test | GaN_650V | 650 | 8 | 156.25 | 37.5 | 240.9729 | 340.7872 | 5 | 100.0326 | 240 | 12753.5044 | 164.3081 | 16.4795 | 12934.292 | 586.6667 | 2908.0505 | 3000 | 30 | 240 | 27.8726 | 4320 | 8.4 | 0.81 | 39.7765 | 456 | 0.296 | 72000 | 1.1952 | 72 | 13588.6077 | 0.95667 | 4800 | 9648 | 9.8912 | 30.33 | low | Temporary inverse-frequency machine harmonic-loss surrogate | low | First-order charge-balance capacitor sizing model | low | Generic test capacitor | low | Generic auxiliary electronics model | low | low | qgd_overlap_model | medium | constant_coss | low | 95.6667
Test | GaN_650V | 650 | 8 | 156.25 | 35 | 240.9729 | 340.7872 | 5 | 99.9936 | 240 | 12751.2239 | 153.3542 | 15.3809 | 12919.9589 | 628.5714 | 3115.7684 | 3200 | 32 | 256 | 26.1306 | 4608 | 8.96 | 0.756 | 39.7129 | 456 | 0.296 | 72000 | 1.1952 | 72 | 13614.3739 | 0.95659 | 4800 | 9936 | 10.4512 | 28.7048 | low | Temporary inverse-frequency machine harmonic-loss surrogate | low | First-order charge-balance capacitor sizing model | low | Generic test capacitor | low | Generic auxiliary electronics model | low | low | qgd_overlap_model | medium | constant_coss | low | 95.6589
Test | GaN_650V | 650 | 8 | 156.25 | 32.5 | 240.9729 | 340.7872 | 5 | 99.9546 | 240 | 12748.9433 | 142.4004 | 14.2822 | 12905.6259 | 676.9231 | 3355.4429 | 3400 | 34 | 272 | 24.5935 | 4896 | 9.52 | 0.702 | 39.6494 | 456 | 0.296 | 72000 | 1.1952 | 72 | 13646.7919 | 0.95649 | 4800 | 10224 | 11.0112 | 27.245 | low | Temporary inverse-frequency machine harmonic-loss surrogate | low | First-order charge-balance capacitor sizing model | low | Generic test capacitor | low | Generic auxiliary electronics model | low | low | qgd_overlap_model | medium | constant_coss | low | 95.649
Test | GaN_200V | 200 | 18 | 69.4444 | 22.5 | 240.9729 | 340.7872 | 2 | 91.1947 | 216 | 12520.4146 | 49.2924 | 3.5156 | 12573.2226 | 977.7778 | 10905.1895 | 11000 | 110 | 1980 | 17.1037 | 35640 | 69.3 | 0.23328 | 87.6274 | 1026 | 0.666 | 38880 | 0.64541 | 38.88 | 13655.7315 | 0.95646 | 2592 | 39296.88 | 70.6114 | 4.2486 | low | Temporary inverse-frequency machine harmonic-loss surrogate | low | First-order charge-balance capacitor sizing model | low | Generic test capacitor | low | Generic auxiliary electronics model | low | low | qgd_overlap_model | medium | constant_coss | low | 95.6463
Test | GaN_650V | 650 | 8 | 156.25 | 30 | 240.9729 | 340.7872 | 5 | 99.9157 | 240 | 12746.6628 | 131.4465 | 13.1836 | 12891.2929 | 733.3333 | 3635.0632 | 3700 | 37 | 296 | 22.5994 | 5328 | 10.36 | 0.648 | 39.5859 | 456 | 0.296 | 72000 | 1.1952 | 72 | 13686.8115 | 0.95637 | 4800 | 10656 | 11.8512 | 25.3139 | low | Temporary inverse-frequency machine harmonic-loss surrogate | low | First-order charge-balance capacitor sizing model | low | Generic test capacitor | low | Generic auxiliary electronics model | low | low | qgd_overlap_model | medium | constant_coss | low | 95.6368
Test | GaN_650V | 650 | 8 | 156.25 | 27.5 | 240.9729 | 340.7872 | 5 | 99.8767 | 240 | 12744.3823 | 120.4926 | 12.085 | 12876.9599 | 800 | 3965.5235 | 4000 | 40 | 320 | 20.9045 | 5760 | 11.2 | 0.594 | 39.5224 | 456 | 0.296 | 72000 | 1.1952 | 72 | 13737.3867 | 0.95621 | 4800 | 11088 | 12.6912 | 23.6384 | low | Temporary inverse-frequency machine harmonic-loss surrogate | low | First-order charge-balance capacitor sizing model | low | Generic test capacitor | low | Generic auxiliary electronics model | low | low | qgd_overlap_model | medium | constant_coss | low | 95.6214
Test | GaN_200V | 200 | 18 | 69.4444 | 20 | 240.9729 | 340.7872 | 2 | 91.1811 | 216 | 12519.7744 | 43.8155 | 3.125 | 12566.7149 | 1100 | 12268.3382 | 12300 | 123 | 2214 | 15.2959 | 39852 | 77.49 | 0.20736 | 87.5969 | 1026 | 0.666 | 38880 | 0.64541 | 38.88 | 13769.6078 | 0.95612 | 2592 | 43508.88 | 78.8014 | 3.807 | low | Temporary inverse-frequency machine harmonic-loss surrogate | low | First-order charge-balance capacitor sizing model | low | Generic test capacitor | low | Generic auxiliary electronics model | low | low | qgd_overlap_model | medium | constant_coss | low | 95.6116
Test | GaN_650V | 650 | 8 | 156.25 | 25 | 240.9729 | 340.7872 | 5 | 99.8377 | 240 | 12742.1018 | 109.5387 | 10.9863 | 12862.6268 | 880 | 4362.0758 | 4400 | 44 | 352 | 19.0041 | 6336 | 12.32 | 0.54 | 39.4588 | 456 | 0.296 | 72000 | 1.1952 | 72 | 13801.0897 | 0.95602 | 4800 | 11664 | 13.8112 | 21.7215 | low | Temporary inverse-frequency machine harmonic-loss surrogate | low | First-order charge-balance capacitor sizing model | low | Generic test capacitor | low | Generic auxiliary electronics model | low | low | qgd_overlap_model | medium | constant_coss | low | 95.602
Test | GaN_650V | 650 | 8 | 156.25 | 22.5 | 240.9729 | 340.7872 | 5 | 99.7988 | 240 | 12739.8213 | 98.5849 | 9.8877 | 12848.2938 | 977.7778 | 4846.7509 | 4900 | 49 | 392 | 17.0649 | 7056 | 13.72 | 0.486 | 39.3953 | 456 | 0.296 | 72000 | 1.1952 | 72 | 13882.5318 | 0.95577 | 4800 | 12384 | 15.2112 | 19.7223 | low | Temporary inverse-frequency machine harmonic-loss surrogate | low | First-order charge-balance capacitor sizing model | low | Generic test capacitor | low | Generic auxiliary electronics model | low | low | qgd_overlap_model | medium | constant_coss | low | 95.5772
Test | GaN_200V | 200 | 18 | 69.4444 | 17.5 | 240.9729 | 340.7872 | 2 | 91.1675 | 216 | 12519.1342 | 38.3386 | 2.7344 | 12560.2072 | 1257.1429 | 14020.958 | 14100 | 141 | 2538 | 13.3433 | 45684 | 88.83 | 0.18144 | 87.5664 | 1026 | 0.666 | 38880 | 0.64541 | 38.88 | 13918.2597 | 0.95566 | 2592 | 49340.88 | 90.1414 | 3.3281 | low | Temporary inverse-frequency machine harmonic-loss surrogate | low | First-order charge-balance capacitor sizing model | low | Generic test capacitor | low | Generic auxiliary electronics model | low | low | qgd_overlap_model | medium | constant_coss | low | 95.5663
Test | GaN_650V | 650 | 8 | 156.25 | 20 | 240.9729 | 340.7872 | 5 | 99.7598 | 240 | 12737.5407 | 87.631 | 8.7891 | 12833.9608 | 1100 | 5452.5948 | 5500 | 55 | 440 | 15.2032 | 7920 | 15.4 | 0.432 | 39.3318 | 456 | 0.296 | 72000 | 1.1952 | 72 | 13988.4958 | 0.95545 | 4800 | 13248 | 16.8912 | 17.7607 | low | Temporary inverse-frequency machine harmonic-loss surrogate | low | First-order charge-balance capacitor sizing model | low | Generic test capacitor | low | Generic auxiliary electronics model | low | low | qgd_overlap_model | medium | constant_coss | low | 95.5449
Test | GaN_650V | 650 | 6 | 208.3333 | 5 | 240.9729 | 340.7872 | 5 | 99.555 | 180 | 9544.1664 | 21.9077 | 2.9297 | 9569.0038 | 4400 | 16357.7843 | 16400 | 164 | 984 | 3.824 | 17712 | 34.44 | 0.081 | 29.2129 | 342 | 0.222 | 54000 | 0.8964 | 54 | 14002.0407 | 0.95541 | 3600 | 21708 | 35.5584 | 8.4368 | low | Temporary inverse-frequency machine harmonic-loss surrogate | low | First-order charge-balance capacitor sizing model | low | Generic test capacitor | low | Generic auxiliary electronics model | low | low | qgd_overlap_model | medium | constant_coss | low | 95.5408
Test | GaN_300V | 300 | 8 | 156.25 | 7.5 | 240.9729 | 340.7872 | 2 | 122.6898 | 96 | 11052.2928 | 21.9077 | 2.1973 | 11076.3978 | 2933.3333 | 14540.2527 | 14600 | 146 | 1168 | 5.7272 | 21024 | 40.88 | 0.0432 | 38.8744 | 456 | 0.296 | 21120 | 0.35059 | 21.12 | 14054.3327 | 0.95525 | 1440 | 22941.12 | 41.5266 | 7.2243 | low | Temporary inverse-frequency machine harmonic-loss surrogate | low | First-order charge-balance capacitor sizing model | low | Generic test capacitor | low | Generic auxiliary electronics model | low | low | qgd_overlap_model | medium | constant_coss | low | 95.5249
Test | GaN_200V | 200 | 18 | 69.4444 | 15 | 240.9729 | 340.7872 | 2 | 91.1539 | 216 | 12518.4941 | 32.8616 | 2.3438 | 12553.6994 | 1466.6667 | 16357.7843 | 16400 | 164 | 2952 | 11.472 | 53136 | 103.32 | 0.15552 | 87.5359 | 1026 | 0.666 | 38880 | 0.64541 | 38.88 | 14119.374 | 0.95505 | 2592 | 56792.88 | 104.6314 | 2.8672 | low | Temporary inverse-frequency machine harmonic-loss surrogate | low | First-order charge-balance capacitor sizing model | low | Generic test capacitor | low | Generic auxiliary electronics model | low | low | qgd_overlap_model | medium | constant_coss | low | 95.5051
Test | GaN_400V | 400 | 8 | 156.25 | 7.5 | 240.9729 | 340.7872 | 3 | 107.5669 | 144 | 11114.6942 | 27.3847 | 2.6367 | 11144.7156 | 2933.3333 | 14540.2527 | 14600 | 146 | 1168 | 5.7272 | 21024 | 40.88 | 0.07776 | 38.915 | 456 | 0.296 | 37440 | 0.6215 | 37.44 | 14122.6912 | 0.95504 | 2448 | 23965.44 | 41.7975 | 7.1775 | low | Temporary inverse-frequency machine harmonic-loss surrogate | low | First-order charge-balance capacitor sizing model | low | Generic test capacitor | low | Generic auxiliary electronics model | low | low | qgd_overlap_model | medium | constant_coss | low | 95.5041
Test | GaN_650V | 650 | 8 | 156.25 | 17.5 | 240.9729 | 340.7872 | 5 | 99.7208 | 240 | 12735.2602 | 76.6771 | 7.6904 | 12819.6278 | 1257.1429 | 6231.5369 | 6300 | 63 | 504 | 13.2727 | 9072 | 17.64 | 0.378 | 39.2682 | 456 | 0.296 | 72000 | 1.1952 | 72 | 14129.3115 | 0.95502 | 4800 | 14400 | 19.1312 | 15.6812 | low | Temporary inverse-frequency machine harmonic-loss surrogate | low | First-order charge-balance capacitor sizing model | low | Generic test capacitor | low | Generic auxiliary electronics model | low | low | qgd_overlap_model | medium | constant_coss | low | 95.5021
Test | GaN_200V | 200 | 16 | 78.125 | 7.5 | 240.9729 | 340.7872 | 2 | 91.1185 | 192 | 11126.0715 | 16.4308 | 1.3184 | 11143.8207 | 2933.3333 | 29080.5054 | 29100 | 291 | 4656 | 5.7469 | 83808 | 162.96 | 0.06912 | 77.7284 | 912 | 0.592 | 34560 | 0.5737 | 34.56 | 14160.6293 | 0.95493 | 2304 | 87058.56 | 164.1257 | 1.8279 | low | Temporary inverse-frequency machine harmonic-loss surrogate | low | First-order charge-balance capacitor sizing model | low | Generic test capacitor | low | Generic auxiliary electronics model | low | low | qgd_overlap_model | medium | constant_coss | low | 95.4926
Test | GaN_650V | 650 | 8 | 156.25 | 15 | 240.9729 | 340.7872 | 5 | 99.6819 | 240 | 12732.9797 | 65.7232 | 6.5918 | 12805.2947 | 1466.6667 | 7270.1264 | 7300 | 73 | 584 | 11.4545 | 10512 | 20.44 | 0.324 | 39.2047 | 456 | 0.296 | 72000 | 1.1952 | 72 | 14322.6206 | 0.95443 | 4800 | 15840 | 21.9312 | 13.6791 | low | Temporary inverse-frequency machine harmonic-loss surrogate | low | First-order charge-balance capacitor sizing model | low | Generic test capacitor | low | Generic auxiliary electronics model | low | low | qgd_overlap_model | medium | constant_coss | low | 95.4433
Test | GaN_200V | 200 | 18 | 69.4444 | 12.5 | 240.9729 | 340.7872 | 2 | 91.1403 | 216 | 12517.8539 | 27.3847 | 1.9531 | 12547.1917 | 1760 | 19629.3412 | 19700 | 197 | 3546 | 9.5503 | 63828 | 124.11 | 0.1296 | 87.5054 | 1026 | 0.666 | 38880 | 0.64541 | 38.88 | 14404.2474 | 0.95419 | 2592 | 67484.88 | 125.4214 | 2.3919 | low | Temporary inverse-frequency machine harmonic-loss surrogate | low | First-order charge-balance capacitor sizing model | low | Generic test capacitor | low | Generic auxiliary electronics model | low | low | qgd_overlap_model | medium | constant_coss | low | 95.4186
Test | GaN_300V | 300 | 10 | 125 | 50 | 240.9729 | 340.7872 | 2 | 123.3713 | 120 | 13850.9784 | 146.0516 | 11.7188 | 14008.7488 | 440 | 2726.2974 | 2800 | 28 | 280 | 37.3294 | 5040 | 9.8 | 0.36 | 48.9529 | 570 | 0.37 | 26400 | 0.43824 | 26.4 | 14535.0312 | 0.95379 | 1800 | 7436.4 | 10.6082 | 28.2799 | low | Temporary inverse-frequency machine harmonic-loss surrogate | low | First-order charge-balance capacitor sizing model | low | Generic test capacitor | low | Generic auxiliary electronics model | low | low | qgd_overlap_model | medium | constant_coss | low | 95.3789
Test | GaN_300V | 300 | 10 | 125 | 47.5 | 240.9729 | 340.7872 | 2 | 123.3292 | 120 | 13848.7777 | 138.7491 | 11.1328 | 13998.6596 | 463.1579 | 2869.7867 | 2900 | 29 | 290 | 36.0422 | 5220 | 10.15 | 0.342 | 48.9318 | 570 | 0.37 | 26400 | 0.43824 | 26.4 | 14546.7914 | 0.95375 | 1800 | 7616.4 | 10.9582 | 27.3767 | low | Temporary inverse-frequency machine harmonic-loss surrogate | low | First-order charge-balance capacitor sizing model | low | Generic test capacitor | low | Generic auxiliary electronics model | low | low | qgd_overlap_model | medium | constant_coss | low | 95.3753
Test | GaN_300V | 300 | 10 | 125 | 45 | 240.9729 | 340.7872 | 2 | 123.2871 | 120 | 13846.577 | 131.4465 | 10.5469 | 13988.5704 | 488.8889 | 3029.2193 | 3100 | 31 | 310 | 33.7169 | 5580 | 10.85 | 0.324 | 48.9106 | 570 | 0.37 | 26400 | 0.43824 | 26.4 | 14560.0867 | 0.95371 | 1800 | 7976.4 | 11.6582 | 25.7329 | low | Temporary inverse-frequency machine harmonic-loss surrogate | low | First-order charge-balance capacitor sizing model | low | Generic test capacitor | low | Generic auxiliary electronics model | low | low | qgd_overlap_model | medium | constant_coss | low | 95.3713
Test | GaN_300V | 300 | 10 | 125 | 42.5 | 240.9729 | 340.7872 | 2 | 123.2449 | 120 | 13844.3763 | 124.1439 | 9.9609 | 13978.4811 | 517.6471 | 3207.4087 | 3300 | 33 | 330 | 31.6734 | 5940 | 11.55 | 0.306 | 48.8894 | 570 | 0.37 | 26400 | 0.43824 | 26.4 | 14576.691 | 0.95366 | 1800 | 8336.4 | 12.3582 | 24.2753 | low | Temporary inverse-frequency machine harmonic-loss surrogate | low | First-order charge-balance capacitor sizing model | low | Generic test capacitor | low | Generic auxiliary electronics model | low | low | qgd_overlap_model | medium | constant_coss | low | 95.3663
Test | GaN_300V | 300 | 10 | 125 | 40 | 240.9729 | 340.7872 | 2 | 123.2028 | 120 | 13842.1756 | 116.8413 | 9.375 | 13968.3919 | 550 | 3407.8717 | 3500 | 35 | 350 | 29.8635 | 6300 | 12.25 | 0.288 | 48.8682 | 570 | 0.37 | 26400 | 0.43824 | 26.4 | 14597.1236 | 0.9536 | 1800 | 8696.4 | 13.0582 | 22.974 | low | Temporary inverse-frequency machine harmonic-loss surrogate | low | First-order charge-balance capacitor sizing model | low | Generic test capacitor | low | Generic auxiliary electronics model | low | low | qgd_overlap_model | medium | constant_coss | low | 95.3601
Test | GaN_650V | 650 | 8 | 156.25 | 12.5 | 240.9729 | 340.7872 | 5 | 99.6429 | 240 | 12730.6992 | 54.7694 | 5.4932 | 12790.9617 | 1760 | 8724.1516 | 8800 | 88 | 704 | 9.502 | 12672 | 24.64 | 0.27 | 39.1412 | 456 | 0.296 | 72000 | 1.1952 | 72 | 14599.6049 | 0.95359 | 4800 | 18000 | 26.1312 | 11.4805 | low | Temporary inverse-frequency machine harmonic-loss surrogate | low | First-order charge-balance capacitor sizing model | low | Generic test capacitor | low | Generic auxiliary electronics model | low | low | qgd_overlap_model | medium | constant_coss | low | 95.3593
Test | GaN_200V | 200 | 20 | 62.5 | 50 | 240.9729 | 340.7872 | 2 | 91.3157 | 240 | 13917.8949 | 109.5387 | 7.0312 | 14034.4649 | 440 | 5452.5948 | 5500 | 55 | 1100 | 38.0081 | 19800 | 38.5 | 0.576 | 97.7365 | 1140 | 0.74 | 43200 | 0.71712 | 43.2 | 14610.2095 | 0.95356 | 2880 | 23863.2 | 39.9571 | 7.508 | low | Temporary inverse-frequency machine harmonic-loss surrogate | low | First-order charge-balance capacitor sizing model | low | Generic test capacitor | low | Generic auxiliary electronics model | low | low | qgd_overlap_model | medium | constant_coss | low | 95.3561
Test | GaN_300V | 300 | 10 | 125 | 37.5 | 240.9729 | 340.7872 | 2 | 123.1607 | 120 | 13839.9748 | 109.5387 | 8.7891 | 13958.3026 | 586.6667 | 3635.0632 | 3700 | 37 | 370 | 28.2493 | 6660 | 12.95 | 0.27 | 48.8471 | 570 | 0.37 | 26400 | 0.43824 | 26.4 | 14622.0656 | 0.95352 | 1800 | 9056.4 | 13.7582 | 21.8051 | low | Temporary inverse-frequency machine harmonic-loss surrogate | low | First-order charge-balance capacitor sizing model | low | Generic test capacitor | low | Generic auxiliary electronics model | low | low | qgd_overlap_model | medium | constant_coss | low | 95.3525
Test | GaN_200V | 200 | 20 | 62.5 | 47.5 | 240.9729 | 340.7872 | 2 | 91.3035 | 240 | 13917.2587 | 104.0618 | 6.6797 | 14028.0002 | 463.1579 | 5739.5734 | 5800 | 58 | 1160 | 36.0422 | 20880 | 40.6 | 0.5472 | 97.7026 | 1140 | 0.74 | 43200 | 0.71712 | 43.2 | 14624.9028 | 0.95352 | 2880 | 24943.2 | 42.0571 | 7.1332 | low | Temporary inverse-frequency machine harmonic-loss surrogate | low | First-order charge-balance capacitor sizing model | low | Generic test capacitor | low | Generic auxiliary electronics model | low | low | qgd_overlap_model | medium | constant_coss | low | 95.3516
Test | GaN_200V | 200 | 20 | 62.5 | 45 | 240.9729 | 340.7872 | 2 | 91.2914 | 240 | 13916.6224 | 98.5849 | 6.3281 | 14021.5354 | 488.8889 | 6058.4386 | 6100 | 61 | 1220 | 34.2696 | 21960 | 42.7 | 0.5184 | 97.6687 | 1140 | 0.74 | 43200 | 0.71712 | 43.2 | 14642.3626 | 0.95346 | 2880 | 26023.2 | 44.1571 | 6.7939 | low | Temporary inverse-frequency machine harmonic-loss surrogate | low | First-order charge-balance capacitor sizing model | low | Generic test capacitor | low | Generic auxiliary electronics model | low | low | qgd_overlap_model | medium | constant_coss | low | 95.3463
Test | GaN_400V | 400 | 10 | 125 | 50 | 240.9729 | 340.7872 | 3 | 108.1549 | 180 | 13926.1398 | 182.5646 | 14.0625 | 14122.7669 | 440 | 2726.2974 | 2800 | 28 | 280 | 37.3294 | 5040 | 9.8 | 0.648 | 49.2918 | 570 | 0.37 | 46800 | 0.77688 | 46.8 | 14649.388 | 0.95344 | 3060 | 8716.8 | 10.9469 | 27.4051 | low | Temporary inverse-frequency machine harmonic-loss surrogate | low | First-order charge-balance capacitor sizing model | low | Generic test capacitor | low | Generic auxiliary electronics model | low | low | qgd_overlap_model | medium | constant_coss | low | 95.3442
Test | GaN_300V | 300 | 10 | 125 | 35 | 240.9729 | 340.7872 | 2 | 123.1186 | 120 | 13837.7741 | 102.2362 | 8.2031 | 13948.2134 | 628.5714 | 3894.7106 | 3900 | 39 | 390 | 26.8006 | 7020 | 13.65 | 0.252 | 48.8259 | 570 | 0.37 | 26400 | 0.43824 | 26.4 | 14652.4113 | 0.95343 | 1800 | 9416.4 | 14.4582 | 20.7494 | low | Temporary inverse-frequency machine harmonic-loss surrogate | low | First-order charge-balance capacitor sizing model | low | Generic test capacitor | low | Generic auxiliary electronics model | low | low | qgd_overlap_model | medium | constant_coss | low | 95.3433
Test | GaN_400V | 400 | 10 | 125 | 47.5 | 240.9729 | 340.7872 | 3 | 108.1186 | 180 | 13924.1151 | 173.4363 | 13.3594 | 14110.9108 | 463.1579 | 2869.7867 | 2900 | 29 | 290 | 36.0422 | 5220 | 10.15 | 0.6156 | 49.2536 | 570 | 0.37 | 46800 | 0.77688 | 46.8 | 14659.3645 | 0.95341 | 3060 | 8896.8 | 11.2969 | 26.556 | low | Temporary inverse-frequency machine harmonic-loss surrogate | low | First-order charge-balance capacitor sizing model | low | Generic test capacitor | low | Generic auxiliary electronics model | low | low | qgd_overlap_model | medium | constant_coss | low | 95.3412
Test | GaN_200V | 200 | 20 | 62.5 | 42.5 | 240.9729 | 340.7872 | 2 | 91.2792 | 240 | 13915.9862 | 93.1079 | 5.9766 | 14015.0707 | 517.6471 | 6414.8174 | 6500 | 65 | 1300 | 32.1607 | 23400 | 45.5 | 0.4896 | 97.6348 | 1140 | 0.74 | 43200 | 0.71712 | 43.2 | 14662.5133 | 0.9534 | 2880 | 27463.2 | 46.9571 | 6.3888 | low | Temporary inverse-frequency machine harmonic-loss surrogate | low | First-order charge-balance capacitor sizing model | low | Generic test capacitor | low | Generic auxiliary electronics model | low | low | qgd_overlap_model | medium | constant_coss | low | 95.3402
Test | GaN_400V | 400 | 10 | 125 | 45 | 240.9729 | 340.7872 | 3 | 108.0822 | 180 | 13922.0903 | 164.3081 | 12.6562 | 14099.0547 | 488.8889 | 3029.2193 | 3100 | 31 | 310 | 33.7169 | 5580 | 10.85 | 0.5832 | 49.2155 | 570 | 0.37 | 46800 | 0.77688 | 46.8 | 14670.876 | 0.95338 | 3060 | 9256.8 | 11.9969 | 25.0065 | low | Temporary inverse-frequency machine harmonic-loss surrogate | low | First-order charge-balance capacitor sizing model | low | Generic test capacitor | low | Generic auxiliary electronics model | low | low | qgd_overlap_model | medium | constant_coss | low | 95.3377
Test | GaN_400V | 400 | 10 | 125 | 42.5 | 240.9729 | 340.7872 | 3 | 108.0459 | 180 | 13920.0655 | 155.1799 | 11.9531 | 14087.1985 | 517.6471 | 3207.4087 | 3300 | 33 | 330 | 31.6734 | 5940 | 11.55 | 0.5508 | 49.1774 | 570 | 0.37 | 46800 | 0.77688 | 46.8 | 14685.6964 | 0.95333 | 3060 | 9616.8 | 12.6969 | 23.6279 | low | Temporary inverse-frequency machine harmonic-loss surrogate | low | First-order charge-balance capacitor sizing model | low | Generic test capacitor | low | Generic auxiliary electronics model | low | low | qgd_overlap_model | medium | constant_coss | low | 95.3332
Test | GaN_200V | 200 | 20 | 62.5 | 40 | 240.9729 | 340.7872 | 2 | 91.267 | 240 | 13915.35 | 87.631 | 5.625 | 14008.6059 | 550 | 6815.7435 | 6900 | 69 | 1380 | 30.2963 | 24840 | 48.3 | 0.4608 | 97.6009 | 1140 | 0.74 | 43200 | 0.71712 | 43.2 | 14686.5032 | 0.95333 | 2880 | 28903.2 | 49.7571 | 6.0293 | low | Temporary inverse-frequency machine harmonic-loss surrogate | low | First-order charge-balance capacitor sizing model | low | Generic test capacitor | low | Generic auxiliary electronics model | low | low | qgd_overlap_model | medium | constant_coss | low | 95.333
Test | GaN_300V | 300 | 10 | 125 | 32.5 | 240.9729 | 340.7872 | 2 | 123.0765 | 120 | 13835.5734 | 94.9336 | 7.6172 | 13938.1242 | 676.9231 | 4194.3037 | 4200 | 42 | 420 | 24.8863 | 7560 | 14.7 | 0.234 | 48.8047 | 570 | 0.37 | 26400 | 0.43824 | 26.4 | 14688.7382 | 0.95332 | 1800 | 9956.4 | 15.5082 | 19.3446 | low | Temporary inverse-frequency machine harmonic-loss surrogate | low | First-order charge-balance capacitor sizing model | low | Generic test capacitor | low | Generic auxiliary electronics model | low | low | qgd_overlap_model | medium | constant_coss | low | 95.3323
Test | GaN_400V | 400 | 10 | 125 | 40 | 240.9729 | 340.7872 | 3 | 108.0096 | 180 | 13918.0408 | 146.0516 | 11.25 | 14075.3424 | 550 | 3407.8717 | 3500 | 35 | 350 | 29.8635 | 6300 | 12.25 | 0.5184 | 49.1393 | 570 | 0.37 | 46800 | 0.77688 | 46.8 | 14704.3452 | 0.95328 | 3060 | 9976.8 | 13.3969 | 22.3933 | low | Temporary inverse-frequency machine harmonic-loss surrogate | low | First-order charge-balance capacitor sizing model | low | Generic test capacitor | low | Generic auxiliary electronics model | low | low | qgd_overlap_model | medium | constant_coss | low | 95.3276
Test | GaN_200V | 200 | 20 | 62.5 | 37.5 | 240.9729 | 340.7872 | 2 | 91.2548 | 240 | 13914.7137 | 82.1541 | 5.2734 | 14002.1412 | 586.6667 | 7270.1264 | 7300 | 73 | 1460 | 28.6362 | 26280 | 51.1 | 0.432 | 97.5671 | 1140 | 0.74 | 43200 | 0.71712 | 43.2 | 14715.0112 | 0.95324 | 2880 | 30343.2 | 52.5571 | 5.7081 | low | Temporary inverse-frequency machine harmonic-loss surrogate | low | First-order charge-balance capacitor sizing model | low | Generic test capacitor | low | Generic auxiliary electronics model | low | low | qgd_overlap_model | medium | constant_coss | low | 95.3243
Test | GaN_400V | 400 | 10 | 125 | 37.5 | 240.9729 | 340.7872 | 3 | 107.9732 | 180 | 13916.016 | 136.9234 | 10.5469 | 14063.4863 | 586.6667 | 3635.0632 | 3700 | 37 | 370 | 28.2493 | 6660 | 12.95 | 0.486 | 49.1012 | 570 | 0.37 | 46800 | 0.77688 | 46.8 | 14727.5034 | 0.95321 | 3060 | 10336.8 | 14.0969 | 21.2813 | low | Temporary inverse-frequency machine harmonic-loss surrogate | low | First-order charge-balance capacitor sizing model | low | Generic test capacitor | low | Generic auxiliary electronics model | low | low | qgd_overlap_model | medium | constant_coss | low | 95.3206
Test | GaN_300V | 300 | 10 | 125 | 30 | 240.9729 | 340.7872 | 2 | 123.0344 | 120 | 13833.3727 | 87.631 | 7.0312 | 13928.0349 | 733.3333 | 4543.829 | 4600 | 46 | 460 | 22.7222 | 8280 | 16.1 | 0.216 | 48.7835 | 570 | 0.37 | 26400 | 0.43824 | 26.4 | 14732.874 | 0.95319 | 1800 | 10676.4 | 16.9082 | 17.7428 | low | Temporary inverse-frequency machine harmonic-loss surrogate | low | First-order charge-balance capacitor sizing model | low | Generic test capacitor | low | Generic auxiliary electronics model | low | low | qgd_overlap_model | medium | constant_coss | low | 95.3189
Test | GaN_200V | 200 | 20 | 62.5 | 35 | 240.9729 | 340.7872 | 2 | 91.2426 | 240 | 13914.0775 | 76.6771 | 4.9219 | 13995.6764 | 628.5714 | 7789.4211 | 7800 | 78 | 1560 | 26.8006 | 28080 | 54.6 | 0.4032 | 97.5332 | 1140 | 0.74 | 43200 | 0.71712 | 43.2 | 14748.5816 | 0.95314 | 2880 | 32143.2 | 56.0571 | 5.3517 | low | Temporary inverse-frequency machine harmonic-loss surrogate | low | First-order charge-balance capacitor sizing model | low | Generic test capacitor | low | Generic auxiliary electronics model | low | low | qgd_overlap_model | medium | constant_coss | low | 95.3142
Test | GaN_400V | 400 | 10 | 125 | 35 | 240.9729 | 340.7872 | 3 | 107.9369 | 180 | 13913.9913 | 127.7952 | 9.8438 | 14051.6302 | 628.5714 | 3894.7106 | 3900 | 39 | 390 | 26.8006 | 7020 | 13.65 | 0.4536 | 49.0631 | 570 | 0.37 | 46800 | 0.77688 | 46.8 | 14756.0653 | 0.95312 | 3060 | 10696.8 | 14.7969 | 20.2745 | low | Temporary inverse-frequency machine harmonic-loss surrogate | low | First-order charge-balance capacitor sizing model | low | Generic test capacitor | low | Generic auxiliary electronics model | low | low | qgd_overlap_model | medium | constant_coss | low | 95.3119
Test | GaN_300V | 300 | 10 | 125 | 27.5 | 240.9729 | 340.7872 | 2 | 122.9923 | 120 | 13831.172 | 80.3284 | 6.4453 | 13917.9457 | 800 | 4956.9043 | 5000 | 50 | 500 | 20.9045 | 9000 | 17.5 | 0.198 | 48.7624 | 570 | 0.37 | 26400 | 0.43824 | 26.4 | 14787.6125 | 0.95302 | 1800 | 11396.4 | 18.3082 | 16.3861 | low | Temporary inverse-frequency machine harmonic-loss surrogate | low | First-order charge-balance capacitor sizing model | low | Generic test capacitor | low | Generic auxiliary electronics model | low | low | qgd_overlap_model | medium | constant_coss | low | 95.3024
Test | GaN_200V | 200 | 20 | 62.5 | 32.5 | 240.9729 | 340.7872 | 2 | 91.2305 | 240 | 13913.4412 | 71.2002 | 4.5703 | 13989.2117 | 676.9231 | 8388.6073 | 8400 | 84 | 1680 | 24.8863 | 30240 | 58.8 | 0.3744 | 97.4993 | 1140 | 0.74 | 43200 | 0.71712 | 43.2 | 14788.5203 | 0.95302 | 2880 | 34303.2 | 60.2571 | 4.9787 | low | Temporary inverse-frequency machine harmonic-loss surrogate | low | First-order charge-balance capacitor sizing model | low | Generic test capacitor | low | Generic auxiliary electronics model | low | low | qgd_overlap_model | medium | constant_coss | low | 95.3021
Test | GaN_400V | 400 | 10 | 125 | 32.5 | 240.9729 | 340.7872 | 3 | 107.9006 | 180 | 13911.9665 | 118.667 | 9.1406 | 14039.7741 | 676.9231 | 4194.3037 | 4200 | 42 | 420 | 24.8863 | 7560 | 14.7 | 0.4212 | 49.0249 | 570 | 0.37 | 46800 | 0.77688 | 46.8 | 14790.6084 | 0.95301 | 3060 | 11236.8 | 15.8469 | 18.9312 | low | Temporary inverse-frequency machine harmonic-loss surrogate | low | First-order charge-balance capacitor sizing model | low | Generic test capacitor | low | Generic auxiliary electronics model | low | low | qgd_overlap_model | medium | constant_coss | low | 95.3014
Test | GaN_400V | 400 | 10 | 125 | 30 | 240.9729 | 340.7872 | 3 | 107.8643 | 180 | 13909.9417 | 109.5387 | 8.4375 | 14027.918 | 733.3333 | 4543.829 | 4600 | 46 | 460 | 22.7222 | 8280 | 16.1 | 0.3888 | 48.9868 | 570 | 0.37 | 46800 | 0.77688 | 46.8 | 14832.9604 | 0.95289 | 3060 | 11956.8 | 17.2469 | 17.3945 | low | Temporary inverse-frequency machine harmonic-loss surrogate | low | First-order charge-balance capacitor sizing model | low | Generic test capacitor | low | Generic auxiliary electronics model | low | low | qgd_overlap_model | medium | constant_coss | low | 95.2886
Test | GaN_200V | 200 | 18 | 69.4444 | 10 | 240.9729 | 340.7872 | 2 | 91.1266 | 216 | 12517.2137 | 21.9077 | 1.5625 | 12540.684 | 2200 | 24536.6765 | 24600 | 246 | 4428 | 7.648 | 79704 | 154.98 | 0.10368 | 87.4749 | 1026 | 0.666 | 38880 | 0.64541 | 38.88 | 14835.8068 | 0.95288 | 2592 | 83360.88 | 156.2914 | 1.9195 | low | Temporary inverse-frequency machine harmonic-loss surrogate | low | First-order charge-balance capacitor sizing model | low | Generic test capacitor | low | Generic auxiliary electronics model | low | low | qgd_overlap_model | medium | constant_coss | low | 95.2878
Test | GaN_200V | 200 | 20 | 62.5 | 30 | 240.9729 | 340.7872 | 2 | 91.2183 | 240 | 13912.805 | 65.7232 | 4.2188 | 13982.747 | 733.3333 | 9087.658 | 9100 | 91 | 1820 | 22.9719 | 32760 | 63.7 | 0.3456 | 97.4654 | 1140 | 0.74 | 43200 | 0.71712 | 43.2 | 14836.5176 | 0.95288 | 2880 | 36823.2 | 65.1571 | 4.6043 | low | Temporary inverse-frequency machine harmonic-loss surrogate | low | First-order charge-balance capacitor sizing model | low | Generic test capacitor | low | Generic auxiliary electronics model | low | low | qgd_overlap_model | medium | constant_coss | low | 95.2875
Test | GaN_300V | 300 | 10 | 125 | 25 | 240.9729 | 340.7872 | 2 | 122.9502 | 120 | 13828.9713 | 73.0258 | 5.8594 | 13907.8565 | 880 | 5452.5948 | 5500 | 55 | 550 | 19.0041 | 9900 | 19.25 | 0.18 | 48.7412 | 570 | 0.37 | 26400 | 0.43824 | 26.4 | 14855.6017 | 0.95282 | 1800 | 12296.4 | 20.0582 | 14.9564 | low | Temporary inverse-frequency machine harmonic-loss surrogate | low | First-order charge-balance capacitor sizing model | low | Generic test capacitor | low | Generic auxiliary electronics model | low | low | qgd_overlap_model | medium | constant_coss | low | 95.2818
Test | GaN_400V | 400 | 10 | 125 | 27.5 | 240.9729 | 340.7872 | 3 | 107.8279 | 180 | 13907.917 | 100.4105 | 7.7344 | 14016.0619 | 800 | 4956.9043 | 5000 | 50 | 500 | 20.9045 | 9000 | 17.5 | 0.3564 | 48.9487 | 570 | 0.37 | 46800 | 0.77688 | 46.8 | 14885.915 | 0.95273 | 3060 | 12676.8 | 18.6469 | 16.0885 | low | Temporary inverse-frequency machine harmonic-loss surrogate | low | First-order charge-balance capacitor sizing model | low | Generic test capacitor | low | Generic auxiliary electronics model | low | low | qgd_overlap_model | medium | constant_coss | low | 95.2726
Test | GaN_200V | 200 | 20 | 62.5 | 27.5 | 240.9729 | 340.7872 | 2 | 91.2061 | 240 | 13912.1687 | 60.2463 | 3.8672 | 13976.2822 | 800 | 9913.8087 | 10000 | 100 | 2000 | 20.9045 | 36000 | 70 | 0.3168 | 97.4315 | 1140 | 0.74 | 43200 | 0.71712 | 43.2 | 14894.6182 | 0.9527 | 2880 | 40063.2 | 71.4571 | 4.1983 | low | Temporary inverse-frequency machine harmonic-loss surrogate | low | First-order charge-balance capacitor sizing model | low | Generic test capacitor | low | Generic auxiliary electronics model | low | low | qgd_overlap_model | medium | constant_coss | low | 95.27
Test | GaN_200V | 200 | 15 | 83.3333 | 5 | 240.9729 | 340.7872 | 2 | 91.1053 | 180 | 10430.1739 | 10.9539 | 0.9375 | 10442.0653 | 4400 | 40894.4608 | 40900 | 409 | 6135 | 3.8333 | 110430 | 214.725 | 0.0432 | 72.8449 | 855 | 0.555 | 32400 | 0.53784 | 32.4 | 14918.7435 | 0.95263 | 2160 | 113477.4 | 215.8178 | 1.3901 | low | Temporary inverse-frequency machine harmonic-loss surrogate | low | First-order charge-balance capacitor sizing model | low | Generic test capacitor | low | Generic auxiliary electronics model | low | low | qgd_overlap_model | medium | constant_coss | low | 95.2627
Test | GaN_300V | 300 | 10 | 125 | 22.5 | 240.9729 | 340.7872 | 2 | 122.908 | 120 | 13826.7706 | 65.7232 | 5.2734 | 13897.7672 | 977.7778 | 6058.4386 | 6100 | 61 | 610 | 17.1348 | 10980 | 21.35 | 0.162 | 48.72 | 570 | 0.37 | 26400 | 0.43824 | 26.4 | 14941.3998 | 0.95256 | 1800 | 13376.4 | 22.1582 | 13.539 | low | Temporary inverse-frequency machine harmonic-loss surrogate | low | First-order charge-balance capacitor sizing model | low | Generic test capacitor | low | Generic auxiliary electronics model | low | low | qgd_overlap_model | medium | constant_coss | low | 95.2558
Test | GaN_400V | 400 | 10 | 125 | 25 | 240.9729 | 340.7872 | 3 | 107.7916 | 180 | 13905.8922 | 91.2823 | 7.0312 | 14004.2057 | 880 | 5452.5948 | 5500 | 55 | 550 | 19.0041 | 9900 | 19.25 | 0.324 | 48.9106 | 570 | 0.37 | 46800 | 0.77688 | 46.8 | 14952.1204 | 0.95253 | 3060 | 13576.8 | 20.3969 | 14.7081 | low | Temporary inverse-frequency machine harmonic-loss surrogate | low | First-order charge-balance capacitor sizing model | low | Generic test capacitor | low | Generic auxiliary electronics model | low | low | qgd_overlap_model | medium | constant_coss | low | 95.2526
Test | GaN_200V | 200 | 20 | 62.5 | 25 | 240.9729 | 340.7872 | 2 | 91.1939 | 240 | 13911.5325 | 54.7694 | 3.5156 | 13969.8175 | 880 | 10905.1895 | 11000 | 110 | 2200 | 19.0041 | 39600 | 77 | 0.288 | 97.3976 | 1140 | 0.74 | 43200 | 0.71712 | 43.2 | 14966.2192 | 0.95248 | 2880 | 43663.2 | 78.4571 | 3.8237 | low | Temporary inverse-frequency machine harmonic-loss surrogate | low | First-order charge-balance capacitor sizing model | low | Generic test capacitor | low | Generic auxiliary electronics model | low | low | qgd_overlap_model | medium | constant_coss | low | 95.2483
Test | GaN_650V | 650 | 8 | 156.25 | 10 | 240.9729 | 340.7872 | 5 | 99.604 | 240 | 12728.4187 | 43.8155 | 4.3945 | 12776.6287 | 2200 | 10905.1895 | 11000 | 110 | 880 | 7.6016 | 15840 | 30.8 | 0.216 | 39.0776 | 456 | 0.296 | 72000 | 1.1952 | 72 | 15023.308 | 0.95231 | 4800 | 21168 | 32.2912 | 9.2905 | low | Temporary inverse-frequency machine harmonic-loss surrogate | low | First-order charge-balance capacitor sizing model | low | Generic test capacitor | low | Generic auxiliary electronics model | low | low | qgd_overlap_model | medium | constant_coss | low | 95.231
Test | GaN_400V | 400 | 10 | 125 | 22.5 | 240.9729 | 340.7872 | 3 | 107.7553 | 180 | 13903.8675 | 82.1541 | 6.3281 | 13992.3496 | 977.7778 | 6058.4386 | 6100 | 61 | 610 | 17.1348 | 10980 | 21.35 | 0.2916 | 48.8725 | 570 | 0.37 | 46800 | 0.77688 | 46.8 | 15036.1347 | 0.95227 | 3060 | 14656.8 | 22.4969 | 13.3352 | low | Temporary inverse-frequency machine harmonic-loss surrogate | low | First-order charge-balance capacitor sizing model | low | Generic test capacitor | low | Generic auxiliary electronics model | low | low | qgd_overlap_model | medium | constant_coss | low | 95.2272
Test | GaN_300V | 300 | 10 | 125 | 20 | 240.9729 | 340.7872 | 2 | 122.8659 | 120 | 13824.5698 | 58.4207 | 4.6875 | 13887.678 | 1100 | 6815.7435 | 6900 | 69 | 690 | 15.1482 | 12420 | 24.15 | 0.144 | 48.6988 | 570 | 0.37 | 26400 | 0.43824 | 26.4 | 15051.525 | 0.95223 | 1800 | 14816.4 | 24.9582 | 12.0201 | low | Temporary inverse-frequency machine harmonic-loss surrogate | low | First-order charge-balance capacitor sizing model | low | Generic test capacitor | low | Generic auxiliary electronics model | low | low | qgd_overlap_model | medium | constant_coss | low | 95.2225
Test | GaN_200V | 200 | 20 | 62.5 | 22.5 | 240.9729 | 340.7872 | 2 | 91.1818 | 240 | 13910.8962 | 49.2924 | 3.1641 | 13963.3527 | 977.7778 | 12116.8773 | 12200 | 122 | 2440 | 17.1348 | 43920 | 85.4 | 0.2592 | 97.3638 | 1140 | 0.74 | 43200 | 0.71712 | 43.2 | 15055.6291 | 0.95221 | 2880 | 47983.2 | 86.8571 | 3.4539 | low | Temporary inverse-frequency machine harmonic-loss surrogate | low | First-order charge-balance capacitor sizing model | low | Generic test capacitor | low | Generic auxiliary electronics model | low | low | qgd_overlap_model | medium | constant_coss | low | 95.2213
Test | GaN_400V | 400 | 10 | 125 | 20 | 240.9729 | 340.7872 | 3 | 107.719 | 180 | 13901.8427 | 73.0258 | 5.625 | 13980.4935 | 1100 | 6815.7435 | 6900 | 69 | 690 | 15.1482 | 12420 | 24.15 | 0.2592 | 48.8344 | 570 | 0.37 | 46800 | 0.77688 | 46.8 | 15144.476 | 0.95194 | 3060 | 16096.8 | 25.2969 | 11.8592 | low | Temporary inverse-frequency machine harmonic-loss surrogate | low | First-order charge-balance capacitor sizing model | low | Generic test capacitor | low | Generic auxiliary electronics model | low | low | qgd_overlap_model | medium | constant_coss | low | 95.1944
Test | GaN_200V | 200 | 20 | 62.5 | 20 | 240.9729 | 340.7872 | 2 | 91.1696 | 240 | 13910.26 | 43.8155 | 2.8125 | 13956.888 | 1100 | 13631.4869 | 13700 | 137 | 2740 | 15.2587 | 49320 | 95.9 | 0.2304 | 97.3299 | 1140 | 0.74 | 43200 | 0.71712 | 43.2 | 15169.4766 | 0.95187 | 2880 | 53383.2 | 97.3571 | 3.0814 | low | Temporary inverse-frequency machine harmonic-loss surrogate | low | First-order charge-balance capacitor sizing model | low | Generic test capacitor | low | Generic auxiliary electronics model | low | low | qgd_overlap_model | medium | constant_coss | low | 95.1869
Test | GaN_300V | 300 | 10 | 125 | 17.5 | 240.9729 | 340.7872 | 2 | 122.8238 | 120 | 13822.3691 | 51.1181 | 4.1016 | 13877.5888 | 1257.1429 | 7789.4211 | 7800 | 78 | 780 | 13.4003 | 14040 | 27.3 | 0.126 | 48.6776 | 570 | 0.37 | 26400 | 0.43824 | 26.4 | 15196.8096 | 0.95179 | 1800 | 16436.4 | 28.1082 | 10.673 | low | Temporary inverse-frequency machine harmonic-loss surrogate | low | First-order charge-balance capacitor sizing model | low | Generic test capacitor | low | Generic auxiliary electronics model | low | low | qgd_overlap_model | medium | constant_coss | low | 95.1786
Test | GaN_400V | 400 | 10 | 125 | 17.5 | 240.9729 | 340.7872 | 3 | 107.6826 | 180 | 13899.8179 | 63.8976 | 4.9219 | 13968.6374 | 1257.1429 | 7789.4211 | 7800 | 78 | 780 | 13.4003 | 14040 | 27.3 | 0.2268 | 48.7962 | 570 | 0.37 | 46800 | 0.77688 | 46.8 | 15287.9768 | 0.95151 | 3060 | 17716.8 | 28.4469 | 10.546 | low | Temporary inverse-frequency machine harmonic-loss surrogate | low | First-order charge-balance capacitor sizing model | low | Generic test capacitor | low | Generic auxiliary electronics model | low | low | qgd_overlap_model | medium | constant_coss | low | 95.1511
Test | GaN_200V | 200 | 20 | 62.5 | 17.5 | 240.9729 | 340.7872 | 2 | 91.1574 | 240 | 13909.6237 | 38.3386 | 2.4609 | 13950.4232 | 1257.1429 | 15578.8422 | 15600 | 156 | 3120 | 13.4003 | 56160 | 109.2 | 0.2016 | 97.296 | 1140 | 0.74 | 43200 | 0.71712 | 43.2 | 15318.2624 | 0.95142 | 2880 | 60223.2 | 110.6571 | 2.7111 | low | Temporary inverse-frequency machine harmonic-loss surrogate | low | First-order charge-balance capacitor sizing model | low | Generic test capacitor | low | Generic auxiliary electronics model | low | low | qgd_overlap_model | medium | constant_coss | low | 95.142
Test | GaN_300V | 300 | 10 | 125 | 15 | 240.9729 | 340.7872 | 2 | 122.7817 | 120 | 13820.1684 | 43.8155 | 3.5156 | 13867.4995 | 1466.6667 | 9087.658 | 9100 | 91 | 910 | 11.486 | 16380 | 31.85 | 0.108 | 48.6565 | 570 | 0.37 | 26400 | 0.43824 | 26.4 | 15394.3086 | 0.95119 | 1800 | 18776.4 | 32.6582 | 9.186 | low | Temporary inverse-frequency machine harmonic-loss surrogate | low | First-order charge-balance capacitor sizing model | low | Generic test capacitor | low | Generic auxiliary electronics model | low | low | qgd_overlap_model | medium | constant_coss | low | 95.119
Test | GaN_400V | 400 | 10 | 125 | 15 | 240.9729 | 340.7872 | 3 | 107.6463 | 180 | 13897.7932 | 54.7694 | 4.2188 | 13956.7813 | 1466.6667 | 9087.658 | 9100 | 91 | 910 | 11.486 | 16380 | 31.85 | 0.1944 | 48.7581 | 570 | 0.37 | 46800 | 0.77688 | 46.8 | 15483.692 | 0.95092 | 3060 | 20056.8 | 32.9969 | 9.0918 | low | Temporary inverse-frequency machine harmonic-loss surrogate | low | First-order charge-balance capacitor sizing model | low | Generic test capacitor | low | Generic auxiliary electronics model | low | low | qgd_overlap_model | medium | constant_coss | low | 95.0921
Test | GaN_300V | 300 | 8 | 156.25 | 5 | 240.9729 | 340.7872 | 2 | 122.6362 | 96 | 11050.0523 | 14.6052 | 1.4648 | 11066.1223 | 4400 | 21810.3791 | 21900 | 219 | 1752 | 3.8182 | 31536 | 61.32 | 0.0288 | 38.8574 | 456 | 0.296 | 21120 | 0.35059 | 21.12 | 15508.7979 | 0.95085 | 1440 | 33453.12 | 61.9666 | 4.8413 | low | Temporary inverse-frequency machine harmonic-loss surrogate | low | First-order charge-balance capacitor sizing model | low | Generic test capacitor | low | Generic auxiliary electronics model | low | low | qgd_overlap_model | medium | constant_coss | low | 95.0845
Test | GaN_200V | 200 | 20 | 62.5 | 15 | 240.9729 | 340.7872 | 2 | 91.1452 | 240 | 13908.9875 | 32.8616 | 2.1094 | 13943.9585 | 1466.6667 | 18175.3159 | 18200 | 182 | 3640 | 11.486 | 65520 | 127.4 | 0.1728 | 97.2621 | 1140 | 0.74 | 43200 | 0.71712 | 43.2 | 15519.3732 | 0.95081 | 2880 | 69583.2 | 128.8571 | 2.3282 | low | Temporary inverse-frequency machine harmonic-loss surrogate | low | First-order charge-balance capacitor sizing model | low | Generic test capacitor | low | Generic auxiliary electronics model | low | low | qgd_overlap_model | medium | constant_coss | low | 95.0813
Test | GaN_200V | 200 | 18 | 69.4444 | 7.5 | 240.9729 | 340.7872 | 2 | 91.113 | 216 | 12516.5735 | 16.4308 | 1.1719 | 12534.1762 | 2933.3333 | 32715.5686 | 32800 | 328 | 5904 | 5.736 | 106272 | 206.64 | 0.07776 | 87.4444 | 1026 | 0.666 | 38880 | 0.64541 | 38.88 | 15560.6899 | 0.95069 | 2592 | 109928.88 | 207.9514 | 1.4426 | low | Temporary inverse-frequency machine harmonic-loss surrogate | low | First-order charge-balance capacitor sizing model | low | Generic test capacitor | low | Generic auxiliary electronics model | low | low | qgd_overlap_model | medium | constant_coss | low | 95.0689
Test | GaN_400V | 400 | 8 | 156.25 | 5 | 240.9729 | 340.7872 | 3 | 107.5207 | 144 | 11112.6347 | 18.2565 | 1.7578 | 11132.649 | 4400 | 21810.3791 | 21900 | 219 | 1752 | 3.8182 | 31536 | 61.32 | 0.05184 | 38.8845 | 456 | 0.296 | 37440 | 0.6215 | 37.44 | 15575.3517 | 0.95064 | 2448 | 34477.44 | 62.2375 | 4.8202 | low | Temporary inverse-frequency machine harmonic-loss surrogate | low | First-order charge-balance capacitor sizing model | low | Generic test capacitor | low | Generic auxiliary electronics model | low | low | qgd_overlap_model | medium | constant_coss | low | 95.0645
Test | GaN_200V | 200 | 16 | 78.125 | 5 | 240.9729 | 340.7872 | 2 | 91.1031 | 192 | 11125.4263 | 10.9539 | 0.87891 | 11137.2591 | 4400 | 43620.7582 | 43700 | 437 | 6992 | 3.8269 | 125856 | 244.72 | 0.04608 | 77.7013 | 912 | 0.592 | 34560 | 0.5737 | 34.56 | 15618.7873 | 0.95051 | 2304 | 129106.56 | 245.8857 | 1.2201 | low | Temporary inverse-frequency machine harmonic-loss surrogate | low | First-order charge-balance capacitor sizing model | low | Generic test capacitor | low | Generic auxiliary electronics model | low | low | qgd_overlap_model | medium | constant_coss | low | 95.0514
Test | GaN_300V | 300 | 10 | 125 | 12.5 | 240.9729 | 340.7872 | 2 | 122.7396 | 120 | 13817.9677 | 36.5129 | 2.9297 | 13857.4103 | 1760 | 10905.1895 | 11000 | 110 | 1100 | 9.502 | 19800 | 38.5 | 0.09 | 48.6353 | 570 | 0.37 | 26400 | 0.43824 | 26.4 | 15675.5476 | 0.95034 | 1800 | 22196.4 | 39.3082 | 7.632 | low | Temporary inverse-frequency machine harmonic-loss surrogate | low | First-order charge-balance capacitor sizing model | low | Generic test capacitor | low | Generic auxiliary electronics model | low | low | qgd_overlap_model | medium | constant_coss | low | 95.0343
Test | GaN_650V | 650 | 8 | 156.25 | 7.5 | 240.9729 | 340.7872 | 5 | 99.565 | 240 | 12726.1382 | 32.8616 | 3.2959 | 12762.2957 | 2933.3333 | 14540.2527 | 14600 | 146 | 1168 | 5.7272 | 21024 | 40.88 | 0.162 | 39.0141 | 456 | 0.296 | 72000 | 1.1952 | 72 | 15740.3704 | 0.95015 | 4800 | 26352 | 42.3712 | 7.0803 | low | Temporary inverse-frequency machine harmonic-loss surrogate | low | First-order charge-balance capacitor sizing model | low | Generic test capacitor | low | Generic auxiliary electronics model | low | low | qgd_overlap_model | medium | constant_coss | low | 95.0148
Test | GaN_400V | 400 | 10 | 125 | 12.5 | 240.9729 | 340.7872 | 3 | 107.61 | 180 | 13895.7684 | 45.6411 | 3.5156 | 13944.9252 | 1760 | 10905.1895 | 11000 | 110 | 1100 | 9.502 | 19800 | 38.5 | 0.162 | 48.72 | 570 | 0.37 | 46800 | 0.77688 | 46.8 | 15763.1472 | 0.95008 | 3060 | 23476.8 | 39.6469 | 7.5668 | low | Temporary inverse-frequency machine harmonic-loss surrogate | low | First-order charge-balance capacitor sizing model | low | Generic test capacitor | low | Generic auxiliary electronics model | low | low | qgd_overlap_model | medium | constant_coss | low | 95.0079
Test | GaN_200V | 200 | 20 | 62.5 | 12.5 | 240.9729 | 340.7872 | 2 | 91.1331 | 240 | 13908.3512 | 27.3847 | 1.7578 | 13937.4937 | 1760 | 21810.3791 | 21900 | 219 | 4380 | 9.5454 | 78840 | 153.3 | 0.144 | 97.2282 | 1140 | 0.74 | 43200 | 0.71712 | 43.2 | 15804.2674 | 0.94996 | 2880 | 82903.2 | 154.7571 | 1.9385 | low | Temporary inverse-frequency machine harmonic-loss surrogate | low | First-order charge-balance capacitor sizing model | low | Generic test capacitor | low | Generic auxiliary electronics model | low | low | qgd_overlap_model | medium | constant_coss | low | 94.9955
Test | GaN_300V | 300 | 10 | 125 | 10 | 240.9729 | 340.7872 | 2 | 122.6975 | 120 | 13815.767 | 29.2103 | 2.3438 | 13847.3211 | 2200 | 13631.4869 | 13700 | 137 | 1370 | 7.6294 | 24660 | 47.95 | 0.072 | 48.6141 | 570 | 0.37 | 26400 | 0.43824 | 26.4 | 16103.5645 | 0.94906 | 1800 | 27056.4 | 48.7582 | 6.1528 | low | Temporary inverse-frequency machine harmonic-loss surrogate | low | First-order charge-balance capacitor sizing model | low | Generic test capacitor | low | Generic auxiliary electronics model | low | low | qgd_overlap_model | medium | constant_coss | low | 94.9056
Test | GaN_400V | 400 | 10 | 125 | 10 | 240.9729 | 340.7872 | 3 | 107.5737 | 180 | 13893.7437 | 36.5129 | 2.8125 | 13933.0691 | 2200 | 13631.4869 | 13700 | 137 | 1370 | 7.6294 | 24660 | 47.95 | 0.1296 | 48.6819 | 570 | 0.37 | 46800 | 0.77688 | 46.8 | 16189.3803 | 0.9488 | 3060 | 28336.8 | 49.0969 | 6.1104 | low | Temporary inverse-frequency machine harmonic-loss surrogate | low | First-order charge-balance capacitor sizing model | low | Generic test capacitor | low | Generic auxiliary electronics model | low | low | qgd_overlap_model | medium | constant_coss | low | 94.8798
Test | GaN_200V | 200 | 20 | 62.5 | 10 | 240.9729 | 340.7872 | 2 | 91.1209 | 240 | 13907.715 | 21.9077 | 1.4062 | 13931.029 | 2200 | 27262.9739 | 27300 | 273 | 5460 | 7.6573 | 98280 | 191.1 | 0.1152 | 97.1944 | 1140 | 0.74 | 43200 | 0.71712 | 43.2 | 16235.8806 | 0.94866 | 2880 | 102343.2 | 192.5571 | 1.558 | low | Temporary inverse-frequency machine harmonic-loss surrogate | low | First-order charge-balance capacitor sizing model | low | Generic test capacitor | low | Generic auxiliary electronics model | low | low | qgd_overlap_model | medium | constant_coss | low | 94.8659
Test | GaN_650V | 650 | 10 | 125 | 50 | 240.9729 | 340.7872 | 5 | 100.0609 | 300 | 15943.9542 | 219.0775 | 17.5781 | 16180.6098 | 440 | 2726.2974 | 2800 | 28 | 280 | 37.3294 | 5040 | 9.8 | 1.35 | 50.1176 | 570 | 0.37 | 90000 | 1.494 | 90 | 16708.0568 | 0.94724 | 6000 | 11700 | 11.664 | 25.7202 | low | Temporary inverse-frequency machine harmonic-loss surrogate | low | First-order charge-balance capacitor sizing model | low | Generic test capacitor | low | Generic auxiliary electronics model | low | low | qgd_overlap_model | medium | constant_coss | low | 94.7245
Test | GaN_650V | 650 | 10 | 125 | 47.5 | 240.9729 | 340.7872 | 5 | 100.0303 | 300 | 15941.7125 | 208.1236 | 16.6992 | 16166.5353 | 463.1579 | 2869.7867 | 2900 | 29 | 290 | 36.0422 | 5220 | 10.15 | 1.2825 | 50.0382 | 570 | 0.37 | 90000 | 1.494 | 90 | 16715.7736 | 0.94722 | 6000 | 11880 | 12.014 | 24.9709 | low | Temporary inverse-frequency machine harmonic-loss surrogate | low | First-order charge-balance capacitor sizing model | low | Generic test capacitor | low | Generic auxiliary electronics model | low | low | qgd_overlap_model | medium | constant_coss | low | 94.7222
Test | GaN_650V | 650 | 10 | 125 | 45 | 240.9729 | 340.7872 | 5 | 99.9996 | 300 | 15939.4708 | 197.1697 | 15.8203 | 16152.4609 | 488.8889 | 3029.2193 | 3100 | 31 | 310 | 33.7169 | 5580 | 10.85 | 1.215 | 49.9588 | 570 | 0.37 | 90000 | 1.494 | 90 | 16725.0254 | 0.94719 | 6000 | 12240 | 12.714 | 23.596 | low | Temporary inverse-frequency machine harmonic-loss surrogate | low | First-order charge-balance capacitor sizing model | low | Generic test capacitor | low | Generic auxiliary electronics model | low | low | qgd_overlap_model | medium | constant_coss | low | 94.7194
Test | GaN_650V | 650 | 10 | 125 | 42.5 | 240.9729 | 340.7872 | 5 | 99.969 | 300 | 15937.2292 | 186.2158 | 14.9414 | 16138.3864 | 517.6471 | 3207.4087 | 3300 | 33 | 330 | 31.6734 | 5940 | 11.55 | 1.1475 | 49.8794 | 570 | 0.37 | 90000 | 1.494 | 90 | 16737.5863 | 0.94716 | 6000 | 12600 | 13.414 | 22.3647 | low | Temporary inverse-frequency machine harmonic-loss surrogate | low | First-order charge-balance capacitor sizing model | low | Generic test capacitor | low | Generic auxiliary electronics model | low | low | qgd_overlap_model | medium | constant_coss | low | 94.7156
Test | GaN_650V | 650 | 10 | 125 | 40 | 240.9729 | 340.7872 | 5 | 99.9383 | 300 | 15934.9875 | 175.262 | 14.0625 | 16124.312 | 550 | 3407.8717 | 3500 | 35 | 350 | 29.8635 | 6300 | 12.25 | 1.08 | 49.8 | 570 | 0.37 | 90000 | 1.494 | 90 | 16753.9755 | 0.94711 | 6000 | 12960 | 14.114 | 21.2555 | low | Temporary inverse-frequency machine harmonic-loss surrogate | low | First-order charge-balance capacitor sizing model | low | Generic test capacitor | low | Generic auxiliary electronics model | low | low | qgd_overlap_model | medium | constant_coss | low | 94.7107
Test | GaN_650V | 650 | 10 | 125 | 37.5 | 240.9729 | 340.7872 | 5 | 99.9077 | 300 | 15932.7458 | 164.3081 | 13.1836 | 16110.2375 | 586.6667 | 3635.0632 | 3700 | 37 | 370 | 28.2493 | 6660 | 12.95 | 1.0125 | 49.7206 | 570 | 0.37 | 90000 | 1.494 | 90 | 16774.874 | 0.94704 | 6000 | 13320 | 14.814 | 20.2511 | low | Temporary inverse-frequency machine harmonic-loss surrogate | low | First-order charge-balance capacitor sizing model | low | Generic test capacitor | low | Generic auxiliary electronics model | low | low | qgd_overlap_model | medium | constant_coss | low | 94.7045
Test | GaN_650V | 650 | 10 | 125 | 35 | 240.9729 | 340.7872 | 5 | 99.8771 | 300 | 15930.5041 | 153.3542 | 12.3047 | 16096.1631 | 628.5714 | 3894.7106 | 3900 | 39 | 390 | 26.8006 | 7020 | 13.65 | 0.945 | 49.6412 | 570 | 0.37 | 90000 | 1.494 | 90 | 16801.1763 | 0.94697 | 6000 | 13680 | 15.514 | 19.3374 | low | Temporary inverse-frequency machine harmonic-loss surrogate | low | First-order charge-balance capacitor sizing model | low | Generic test capacitor | low | Generic auxiliary electronics model | low | low | qgd_overlap_model | medium | constant_coss | low | 94.6966
Test | GaN_300V | 300 | 10 | 125 | 7.5 | 240.9729 | 340.7872 | 2 | 122.6554 | 120 | 13813.5663 | 21.9077 | 1.7578 | 13837.2318 | 2933.3333 | 18175.3159 | 18200 | 182 | 1820 | 5.743 | 32760 | 63.7 | 0.054 | 48.5929 | 570 | 0.37 | 26400 | 0.43824 | 26.4 | 16824.9011 | 0.9469 | 1800 | 35156.4 | 64.5082 | 4.6506 | low | Temporary inverse-frequency machine harmonic-loss surrogate | low | First-order charge-balance capacitor sizing model | low | Generic test capacitor | low | Generic auxiliary electronics model | low | low | qgd_overlap_model | medium | constant_coss | low | 94.6895
Test | GaN_650V | 650 | 10 | 125 | 32.5 | 240.9729 | 340.7872 | 5 | 99.8464 | 300 | 15928.2625 | 142.4004 | 11.4258 | 16082.0886 | 676.9231 | 4194.3037 | 4200 | 42 | 420 | 24.8863 | 7560 | 14.7 | 0.8775 | 49.5618 | 570 | 0.37 | 90000 | 1.494 | 90 | 16833.4597 | 0.94687 | 6000 | 14220 | 16.564 | 18.1116 | low | Temporary inverse-frequency machine harmonic-loss surrogate | low | First-order charge-balance capacitor sizing model | low | Generic test capacitor | low | Generic auxiliary electronics model | low | low | qgd_overlap_model | medium | constant_coss | low | 94.687
Test | GaN_650V | 650 | 10 | 125 | 30 | 240.9729 | 340.7872 | 5 | 99.8158 | 300 | 15926.0208 | 131.4465 | 10.5469 | 16068.0142 | 733.3333 | 4543.829 | 4600 | 46 | 460 | 22.7222 | 8280 | 16.1 | 0.81 | 49.4824 | 570 | 0.37 | 90000 | 1.494 | 90 | 16873.5521 | 0.94675 | 6000 | 14940 | 17.964 | 16.7001 | low | Temporary inverse-frequency machine harmonic-loss surrogate | low | First-order charge-balance capacitor sizing model | low | Generic test capacitor | low | Generic auxiliary electronics model | low | low | qgd_overlap_model | medium | constant_coss | low | 94.675
Test | GaN_400V | 400 | 10 | 125 | 7.5 | 240.9729 | 340.7872 | 3 | 107.5373 | 180 | 13891.7189 | 27.3847 | 2.1094 | 13921.213 | 2933.3333 | 18175.3159 | 18200 | 182 | 1820 | 5.743 | 32760 | 63.7 | 0.0972 | 48.6438 | 570 | 0.37 | 46800 | 0.77688 | 46.8 | 16908.933 | 0.94664 | 3060 | 36436.8 | 64.8469 | 4.6263 | low | Temporary inverse-frequency machine harmonic-loss surrogate | low | First-order charge-balance capacitor sizing model | low | Generic test capacitor | low | Generic auxiliary electronics model | low | low | qgd_overlap_model | medium | constant_coss | low | 94.6644
Test | GaN_650V | 650 | 10 | 125 | 27.5 | 240.9729 | 340.7872 | 5 | 99.7851 | 300 | 15923.7791 | 120.4926 | 9.668 | 16053.9397 | 800 | 4956.9043 | 5000 | 50 | 500 | 20.9045 | 9000 | 17.5 | 0.7425 | 49.4029 | 570 | 0.37 | 90000 | 1.494 | 90 | 16924.2471 | 0.9466 | 6000 | 15660 | 19.364 | 15.4927 | low | Temporary inverse-frequency machine harmonic-loss surrogate | low | First-order charge-balance capacitor sizing model | low | Generic test capacitor | low | Generic auxiliary electronics model | low | low | qgd_overlap_model | medium | constant_coss | low | 94.6598
Test | GaN_200V | 200 | 20 | 62.5 | 7.5 | 240.9729 | 340.7872 | 2 | 91.1087 | 240 | 13907.0787 | 16.4308 | 1.0547 | 13924.5642 | 2933.3333 | 36350.6318 | 36400 | 364 | 7280 | 5.743 | 131040 | 254.8 | 0.0864 | 97.1605 | 1140 | 0.74 | 43200 | 0.71712 | 43.2 | 16960.801 | 0.94649 | 2880 | 135103.2 | 256.2571 | 1.1707 | low | Temporary inverse-frequency machine harmonic-loss surrogate | low | First-order charge-balance capacitor sizing model | low | Generic test capacitor | low | Generic auxiliary electronics model | low | low | qgd_overlap_model | medium | constant_coss | low | 94.6489
Test | GaN_650V | 650 | 10 | 125 | 25 | 240.9729 | 340.7872 | 5 | 99.7545 | 300 | 15921.5375 | 109.5387 | 8.7891 | 16039.8653 | 880 | 5452.5948 | 5500 | 55 | 550 | 19.0041 | 9900 | 19.25 | 0.675 | 49.3235 | 570 | 0.37 | 90000 | 1.494 | 90 | 16988.1928 | 0.94641 | 6000 | 16560 | 21.114 | 14.2086 | low | Temporary inverse-frequency machine harmonic-loss surrogate | low | First-order charge-balance capacitor sizing model | low | Generic test capacitor | low | Generic auxiliary electronics model | low | low | qgd_overlap_model | medium | constant_coss | low | 94.6407
Test | GaN_200V | 200 | 18 | 69.4444 | 5 | 240.9729 | 340.7872 | 2 | 91.0994 | 216 | 12515.9333 | 10.9539 | 0.78125 | 12527.6685 | 4400 | 49073.3529 | 49100 | 491 | 8838 | 3.8318 | 159084 | 309.33 | 0.05184 | 87.4139 | 1026 | 0.666 | 38880 | 0.64541 | 38.88 | 17018.9142 | 0.94632 | 2592 | 162740.88 | 310.6414 | 0.96574 | low | Temporary inverse-frequency machine harmonic-loss surrogate | low | First-order charge-balance capacitor sizing model | low | Generic test capacitor | low | Generic auxiliary electronics model | low | low | qgd_overlap_model | medium | constant_coss | low | 94.6316
Test | GaN_650V | 650 | 10 | 125 | 22.5 | 240.9729 | 340.7872 | 5 | 99.7239 | 300 | 15919.2958 | 98.5849 | 7.9102 | 16025.7908 | 977.7778 | 6058.4386 | 6100 | 61 | 610 | 17.1348 | 10980 | 21.35 | 0.6075 | 49.2441 | 570 | 0.37 | 90000 | 1.494 | 90 | 17069.9475 | 0.94616 | 6000 | 17640 | 23.214 | 12.9232 | low | Temporary inverse-frequency machine harmonic-loss surrogate | low | First-order charge-balance capacitor sizing model | low | Generic test capacitor | low | Generic auxiliary electronics model | low | low | qgd_overlap_model | medium | constant_coss | low | 94.6163
Test | GaN_650V | 650 | 10 | 125 | 20 | 240.9729 | 340.7872 | 5 | 99.6932 | 300 | 15917.0541 | 87.631 | 7.0312 | 16011.7164 | 1100 | 6815.7435 | 6900 | 69 | 690 | 15.1482 | 12420 | 24.15 | 0.54 | 49.1647 | 570 | 0.37 | 90000 | 1.494 | 90 | 17176.0292 | 0.94585 | 6000 | 19080 | 26.014 | 11.5323 | low | Temporary inverse-frequency machine harmonic-loss surrogate | low | First-order charge-balance capacitor sizing model | low | Generic test capacitor | low | Generic auxiliary electronics model | low | low | qgd_overlap_model | medium | constant_coss | low | 94.5847
Test | GaN_650V | 650 | 8 | 156.25 | 5 | 240.9729 | 340.7872 | 5 | 99.526 | 240 | 12723.8576 | 21.9077 | 2.1973 | 12747.9626 | 4400 | 21810.3791 | 21900 | 219 | 1752 | 3.8182 | 31536 | 61.32 | 0.108 | 38.9506 | 456 | 0.296 | 72000 | 1.1952 | 72 | 17190.7314 | 0.9458 | 4800 | 36864 | 62.8112 | 4.7762 | low | Temporary inverse-frequency machine harmonic-loss surrogate | low | First-order charge-balance capacitor sizing model | low | Generic test capacitor | low | Generic auxiliary electronics model | low | low | qgd_overlap_model | medium | constant_coss | low | 94.5803
Test | GaN_300V | 300 | 12 | 104.1667 | 50 | 240.9729 | 340.7872 | 2 | 123.2226 | 144 | 16611.8477 | 146.0516 | 9.7656 | 16767.6649 | 440 | 3271.5569 | 3300 | 33 | 396 | 38.0081 | 7128 | 13.86 | 0.432 | 58.7435 | 684 | 0.444 | 31680 | 0.52589 | 31.68 | 17304.4166 | 0.94546 | 2160 | 10003.68 | 14.8299 | 20.2294 | low | Temporary inverse-frequency machine harmonic-loss surrogate | low | First-order charge-balance capacitor sizing model | low | Generic test capacitor | low | Generic auxiliary electronics model | low | low | qgd_overlap_model | medium | constant_coss | low | 94.5464
Test | GaN_300V | 300 | 12 | 104.1667 | 47.5 | 240.9729 | 340.7872 | 2 | 123.1879 | 144 | 16609.6731 | 138.7491 | 9.2773 | 16757.6995 | 463.1579 | 3443.7441 | 3500 | 35 | 420 | 35.8362 | 7560 | 14.7 | 0.4104 | 58.7181 | 684 | 0.444 | 31680 | 0.52589 | 31.68 | 17315.4118 | 0.94543 | 2160 | 10435.68 | 15.6699 | 19.145 | low | Temporary inverse-frequency machine harmonic-loss surrogate | low | First-order charge-balance capacitor sizing model | low | Generic test capacitor | low | Generic auxiliary electronics model | low | low | qgd_overlap_model | medium | constant_coss | low | 94.5432
Test | GaN_650V | 650 | 10 | 125 | 17.5 | 240.9729 | 340.7872 | 5 | 99.6626 | 300 | 15914.8124 | 76.6771 | 6.1523 | 15997.6419 | 1257.1429 | 7789.4211 | 7800 | 78 | 780 | 13.4003 | 14040 | 27.3 | 0.4725 | 49.0853 | 570 | 0.37 | 90000 | 1.494 | 90 | 17317.2704 | 0.94543 | 6000 | 20700 | 29.164 | 10.2867 | low | Temporary inverse-frequency machine harmonic-loss surrogate | low | First-order charge-balance capacitor sizing model | low | Generic test capacitor | low | Generic auxiliary electronics model | low | low | qgd_overlap_model | medium | constant_coss | low | 94.5426
Test | GaN_300V | 300 | 12 | 104.1667 | 45 | 240.9729 | 340.7872 | 2 | 123.1532 | 144 | 16607.4986 | 131.4465 | 8.7891 | 16747.7341 | 488.8889 | 3635.0632 | 3700 | 37 | 444 | 33.8991 | 7992 | 15.54 | 0.3888 | 58.6927 | 684 | 0.444 | 31680 | 0.52589 | 31.68 | 17329.2148 | 0.94539 | 2160 | 10867.68 | 16.5099 | 18.1709 | low | Temporary inverse-frequency machine harmonic-loss surrogate | low | First-order charge-balance capacitor sizing model | low | Generic test capacitor | low | Generic auxiliary electronics model | low | low | qgd_overlap_model | medium | constant_coss | low | 94.539
Test | GaN_300V | 300 | 12 | 104.1667 | 42.5 | 240.9729 | 340.7872 | 2 | 123.1185 | 144 | 16605.324 | 124.1439 | 8.3008 | 16737.7687 | 517.6471 | 3848.8904 | 3900 | 39 | 468 | 32.1607 | 8424 | 16.38 | 0.3672 | 58.6673 | 684 | 0.444 | 31680 | 0.52589 | 31.68 | 17346.2438 | 0.94534 | 2160 | 11299.68 | 17.3499 | 17.2912 | low | Temporary inverse-frequency machine harmonic-loss surrogate | low | First-order charge-balance capacitor sizing model | low | Generic test capacitor | low | Generic auxiliary electronics model | low | low | qgd_overlap_model | medium | constant_coss | low | 94.534
Test | GaN_300V | 300 | 12 | 104.1667 | 40 | 240.9729 | 340.7872 | 2 | 123.0839 | 144 | 16603.1495 | 116.8413 | 7.8125 | 16727.8033 | 550 | 4089.4461 | 4100 | 41 | 492 | 30.5919 | 8856 | 17.22 | 0.3456 | 58.6419 | 684 | 0.444 | 31680 | 0.52589 | 31.68 | 17367.0371 | 0.94528 | 2160 | 11731.68 | 18.1899 | 16.4927 | low | Temporary inverse-frequency machine harmonic-loss surrogate | low | First-order charge-balance capacitor sizing model | low | Generic test capacitor | low | Generic auxiliary electronics model | low | low | qgd_overlap_model | medium | constant_coss | low | 94.5278
Test | GaN_300V | 300 | 12 | 104.1667 | 37.5 | 240.9729 | 340.7872 | 2 | 123.0492 | 144 | 16600.975 | 109.5387 | 7.3242 | 16717.8379 | 586.6667 | 4362.0758 | 4400 | 44 | 528 | 28.5061 | 9504 | 18.48 | 0.324 | 58.6165 | 684 | 0.444 | 31680 | 0.52589 | 31.68 | 17391.6271 | 0.9452 | 2160 | 12379.68 | 19.4499 | 15.4243 | low | Temporary inverse-frequency machine harmonic-loss surrogate | low | First-order charge-balance capacitor sizing model | low | Generic test capacitor | low | Generic auxiliary electronics model | low | low | qgd_overlap_model | medium | constant_coss | low | 94.5205
Test | GaN_300V | 300 | 12 | 104.1667 | 35 | 240.9729 | 340.7872 | 2 | 123.0145 | 144 | 16598.8004 | 102.2362 | 6.8359 | 16707.8725 | 628.5714 | 4673.6527 | 4700 | 47 | 564 | 26.6865 | 10152 | 19.74 | 0.3024 | 58.5911 | 684 | 0.444 | 31680 | 0.52589 | 31.68 | 17421.7216 | 0.94511 | 2160 | 13027.68 | 20.7099 | 14.4858 | low | Temporary inverse-frequency machine harmonic-loss surrogate | low | First-order charge-balance capacitor sizing model | low | Generic test capacitor | low | Generic auxiliary electronics model | low | low | qgd_overlap_model | medium | constant_coss | low | 94.5115
Test | GaN_400V | 400 | 12 | 104.1667 | 50 | 240.9729 | 340.7872 | 3 | 108.027 | 216 | 16702.8142 | 182.5646 | 11.7188 | 16897.0976 | 440 | 3271.5569 | 3300 | 33 | 396 | 38.0081 | 7128 | 13.86 | 0.7776 | 59.1501 | 684 | 0.444 | 56160 | 0.93226 | 56.16 | 17434.2558 | 0.94508 | 3672 | 11540.16 | 15.2363 | 19.6899 | low | Temporary inverse-frequency machine harmonic-loss surrogate | low | First-order charge-balance capacitor sizing model | low | Generic test capacitor | low | Generic auxiliary electronics model | low | low | qgd_overlap_model | medium | constant_coss | low | 94.5078
Test | GaN_400V | 400 | 12 | 104.1667 | 47.5 | 240.9729 | 340.7872 | 3 | 107.9971 | 216 | 16700.8122 | 173.4363 | 11.1328 | 16885.3814 | 463.1579 | 3443.7441 | 3500 | 35 | 420 | 35.8362 | 7560 | 14.7 | 0.73872 | 59.1044 | 684 | 0.444 | 56160 | 0.93226 | 56.16 | 17443.4798 | 0.94505 | 3672 | 11972.16 | 16.0763 | 18.6611 | low | Temporary inverse-frequency machine harmonic-loss surrogate | low | First-order charge-balance capacitor sizing model | low | Generic test capacitor | low | Generic auxiliary electronics model | low | low | qgd_overlap_model | medium | constant_coss | low | 94.505
Test | GaN_400V | 400 | 12 | 104.1667 | 45 | 240.9729 | 340.7872 | 3 | 107.9671 | 216 | 16698.8102 | 164.3081 | 10.5469 | 16873.6652 | 488.8889 | 3635.0632 | 3700 | 37 | 444 | 33.8991 | 7992 | 15.54 | 0.69984 | 59.0586 | 684 | 0.444 | 56160 | 0.93226 | 56.16 | 17455.5118 | 0.94501 | 3672 | 12404.16 | 16.9163 | 17.7344 | low | Temporary inverse-frequency machine harmonic-loss surrogate | low | First-order charge-balance capacitor sizing model | low | Generic test capacitor | low | Generic auxiliary electronics model | low | low | qgd_overlap_model | medium | constant_coss | low | 94.5014
Test | GaN_300V | 300 | 12 | 104.1667 | 32.5 | 240.9729 | 340.7872 | 2 | 122.9798 | 144 | 16596.6259 | 94.9336 | 6.3477 | 16697.9071 | 676.9231 | 5033.1644 | 5100 | 51 | 612 | 24.5935 | 11016 | 21.42 | 0.2808 | 58.5656 | 684 | 0.444 | 31680 | 0.52589 | 31.68 | 17457.9893 | 0.94501 | 2160 | 13891.68 | 22.3899 | 13.3989 | low | Temporary inverse-frequency machine harmonic-loss surrogate | low | First-order charge-balance capacitor sizing model | low | Generic test capacitor | low | Generic auxiliary electronics model | low | low | qgd_overlap_model | medium | constant_coss | low | 94.5007
Test | GaN_400V | 400 | 12 | 104.1667 | 42.5 | 240.9729 | 340.7872 | 3 | 107.9372 | 216 | 16696.8081 | 155.1799 | 9.9609 | 16861.949 | 517.6471 | 3848.8904 | 3900 | 39 | 468 | 32.1607 | 8424 | 16.38 | 0.66096 | 59.0129 | 684 | 0.444 | 56160 | 0.93226 | 56.16 | 17470.7696 | 0.94497 | 3672 | 12836.16 | 17.7563 | 16.8955 | low | Temporary inverse-frequency machine harmonic-loss surrogate | low | First-order charge-balance capacitor sizing model | low | Generic test capacitor | low | Generic auxiliary electronics model | low | low | qgd_overlap_model | medium | constant_coss | low | 94.4969
Test | GaN_400V | 400 | 12 | 104.1667 | 40 | 240.9729 | 340.7872 | 3 | 107.9073 | 216 | 16694.8061 | 146.0516 | 9.375 | 16850.2328 | 550 | 4089.4461 | 4100 | 41 | 492 | 30.5919 | 8856 | 17.22 | 0.62208 | 58.9672 | 684 | 0.444 | 56160 | 0.93226 | 56.16 | 17489.7918 | 0.94491 | 3672 | 13268.16 | 18.5963 | 16.1323 | low | Temporary inverse-frequency machine harmonic-loss surrogate | low | First-order charge-balance capacitor sizing model | low | Generic test capacitor | low | Generic auxiliary electronics model | low | low | qgd_overlap_model | medium | constant_coss | low | 94.4912
Test | GaN_300V | 300 | 12 | 104.1667 | 30 | 240.9729 | 340.7872 | 2 | 122.9451 | 144 | 16594.4514 | 87.631 | 5.8594 | 16687.9417 | 733.3333 | 5452.5948 | 5500 | 55 | 660 | 22.8049 | 11880 | 23.1 | 0.2592 | 58.5402 | 684 | 0.444 | 31680 | 0.52589 | 31.68 | 17502.6202 | 0.94487 | 2160 | 14755.68 | 24.0699 | 12.4637 | low | Temporary inverse-frequency machine harmonic-loss surrogate | low | First-order charge-balance capacitor sizing model | low | Generic test capacitor | low | Generic auxiliary electronics model | low | low | qgd_overlap_model | medium | constant_coss | low | 94.4874
Test | GaN_650V | 650 | 10 | 125 | 15 | 240.9729 | 340.7872 | 5 | 99.6319 | 300 | 15912.5708 | 65.7232 | 5.2734 | 15983.5675 | 1466.6667 | 9087.658 | 9100 | 91 | 910 | 11.486 | 16380 | 31.85 | 0.405 | 49.0059 | 570 | 0.37 | 90000 | 1.494 | 90 | 17510.726 | 0.94485 | 6000 | 23040 | 33.714 | 8.8984 | low | Temporary inverse-frequency machine harmonic-loss surrogate | low | First-order charge-balance capacitor sizing model | low | Generic test capacitor | low | Generic auxiliary electronics model | low | low | qgd_overlap_model | medium | constant_coss | low | 94.485
Test | GaN_400V | 400 | 12 | 104.1667 | 37.5 | 240.9729 | 340.7872 | 3 | 107.8773 | 216 | 16692.8041 | 136.9234 | 8.7891 | 16838.5165 | 586.6667 | 4362.0758 | 4400 | 44 | 528 | 28.5061 | 9504 | 18.48 | 0.5832 | 58.9214 | 684 | 0.444 | 56160 | 0.93226 | 56.16 | 17512.6107 | 0.94484 | 3672 | 13916.16 | 19.8563 | 15.1086 | low | Temporary inverse-frequency machine harmonic-loss surrogate | low | First-order charge-balance capacitor sizing model | low | Generic test capacitor | low | Generic auxiliary electronics model | low | low | qgd_overlap_model | medium | constant_coss | low | 94.4844
Test | GaN_400V | 400 | 12 | 104.1667 | 35 | 240.9729 | 340.7872 | 3 | 107.8474 | 216 | 16690.802 | 127.7952 | 8.2031 | 16826.8003 | 628.5714 | 4673.6527 | 4700 | 47 | 564 | 26.6865 | 10152 | 19.74 | 0.54432 | 58.8757 | 684 | 0.444 | 56160 | 0.93226 | 56.16 | 17540.934 | 0.94476 | 3672 | 14564.16 | 21.1163 | 14.2071 | low | Temporary inverse-frequency machine harmonic-loss surrogate | low | First-order charge-balance capacitor sizing model | low | Generic test capacitor | low | Generic auxiliary electronics model | low | low | qgd_overlap_model | medium | constant_coss | low | 94.476
Test | GaN_300V | 300 | 12 | 104.1667 | 27.5 | 240.9729 | 340.7872 | 2 | 122.9105 | 144 | 16592.2768 | 80.3284 | 5.3711 | 16677.9763 | 800 | 5948.2852 | 6000 | 60 | 720 | 20.9045 | 12960 | 25.2 | 0.2376 | 58.5148 | 684 | 0.444 | 31680 | 0.52589 | 31.68 | 17557.3956 | 0.94471 | 2160 | 15835.68 | 26.1699 | 11.4636 | low | Temporary inverse-frequency machine harmonic-loss surrogate | low | First-order charge-balance capacitor sizing model | low | Generic test capacitor | low | Generic auxiliary electronics model | low | low | qgd_overlap_model | medium | constant_coss | low | 94.4711
Test | GaN_400V | 400 | 12 | 104.1667 | 32.5 | 240.9729 | 340.7872 | 3 | 107.8175 | 216 | 16688.8 | 118.667 | 7.6172 | 16815.0841 | 676.9231 | 5033.1644 | 5100 | 51 | 612 | 24.5935 | 11016 | 21.42 | 0.50544 | 58.8299 | 684 | 0.444 | 56160 | 0.93226 | 56.16 | 17575.4306 | 0.94466 | 3672 | 15428.16 | 22.7963 | 13.1601 | low | Temporary inverse-frequency machine harmonic-loss surrogate | low | First-order charge-balance capacitor sizing model | low | Generic test capacitor | low | Generic auxiliary electronics model | low | low | qgd_overlap_model | medium | constant_coss | low | 94.4657
Test | GaN_400V | 400 | 12 | 104.1667 | 30 | 240.9729 | 340.7872 | 3 | 107.7875 | 216 | 16686.798 | 109.5387 | 7.0313 | 16803.3679 | 733.3333 | 5452.5948 | 5500 | 55 | 660 | 22.8049 | 11880 | 23.1 | 0.46656 | 58.7842 | 684 | 0.444 | 56160 | 0.93226 | 56.16 | 17618.2903 | 0.94453 | 3672 | 16292.16 | 24.4763 | 12.2568 | low | Temporary inverse-frequency machine harmonic-loss surrogate | low | First-order charge-balance capacitor sizing model | low | Generic test capacitor | low | Generic auxiliary electronics model | low | low | qgd_overlap_model | medium | constant_coss | low | 94.453
Test | GaN_300V | 300 | 12 | 104.1667 | 25 | 240.9729 | 340.7872 | 2 | 122.8758 | 144 | 16590.1023 | 73.0258 | 4.8828 | 16668.0109 | 880 | 6543.1137 | 6600 | 66 | 792 | 19.0041 | 14256 | 27.72 | 0.216 | 58.4894 | 684 | 0.444 | 31680 | 0.52589 | 31.68 | 17625.5044 | 0.94451 | 2160 | 17131.68 | 28.6899 | 10.4566 | low | Temporary inverse-frequency machine harmonic-loss surrogate | low | First-order charge-balance capacitor sizing model | low | Generic test capacitor | low | Generic auxiliary electronics model | low | low | qgd_overlap_model | medium | constant_coss | low | 94.4509
Test | GaN_400V | 400 | 12 | 104.1667 | 27.5 | 240.9729 | 340.7872 | 3 | 107.7576 | 216 | 16684.7959 | 100.4105 | 6.4453 | 16791.6517 | 800 | 5948.2852 | 6000 | 60 | 720 | 20.9045 | 12960 | 25.2 | 0.42768 | 58.7384 | 684 | 0.444 | 56160 | 0.93226 | 56.16 | 17671.2947 | 0.94437 | 3672 | 17372.16 | 26.5763 | 11.2883 | low | Temporary inverse-frequency machine harmonic-loss surrogate | low | First-order charge-balance capacitor sizing model | low | Generic test capacitor | low | Generic auxiliary electronics model | low | low | qgd_overlap_model | medium | constant_coss | low | 94.4372
Test | GaN_300V | 300 | 12 | 104.1667 | 22.5 | 240.9729 | 340.7872 | 2 | 122.8411 | 144 | 16587.9278 | 65.7232 | 4.3945 | 16658.0455 | 977.7778 | 7270.1264 | 7300 | 73 | 876 | 17.1817 | 15768 | 30.66 | 0.1944 | 58.464 | 684 | 0.444 | 31680 | 0.52589 | 31.68 | 17711.4691 | 0.94425 | 2160 | 18643.68 | 31.6299 | 9.4847 | low | Temporary inverse-frequency machine harmonic-loss surrogate | low | First-order charge-balance capacitor sizing model | low | Generic test capacitor | low | Generic auxiliary electronics model | low | low | qgd_overlap_model | medium | constant_coss | low | 94.4253
Test | GaN_400V | 400 | 12 | 104.1667 | 25 | 240.9729 | 340.7872 | 3 | 107.7277 | 216 | 16682.7939 | 91.2823 | 5.8594 | 16779.9355 | 880 | 6543.1137 | 6600 | 66 | 792 | 19.0041 | 14256 | 27.72 | 0.3888 | 58.6927 | 684 | 0.444 | 56160 | 0.93226 | 56.16 | 17737.6323 | 0.94418 | 3672 | 18668.16 | 29.0963 | 10.3106 | low | Temporary inverse-frequency machine harmonic-loss surrogate | low | First-order charge-balance capacitor sizing model | low | Generic test capacitor | low | Generic auxiliary electronics model | low | low | qgd_overlap_model | medium | constant_coss | low | 94.4175
Test | GaN_650V | 650 | 10 | 125 | 12.5 | 240.9729 | 340.7872 | 5 | 99.6013 | 300 | 15910.3291 | 54.7694 | 4.3945 | 15969.493 | 1760 | 10905.1895 | 11000 | 110 | 1100 | 9.502 | 19800 | 38.5 | 0.3375 | 48.9265 | 570 | 0.37 | 90000 | 1.494 | 90 | 17787.9215 | 0.94403 | 6000 | 26460 | 40.364 | 7.4324 | low | Temporary inverse-frequency machine harmonic-loss surrogate | low | First-order charge-balance capacitor sizing model | low | Generic test capacitor | low | Generic auxiliary electronics model | low | low | qgd_overlap_model | medium | constant_coss | low | 94.4026
Test | GaN_300V | 300 | 12 | 104.1667 | 20 | 240.9729 | 340.7872 | 2 | 122.8064 | 144 | 16585.7532 | 58.4207 | 3.9062 | 16648.0801 | 1100 | 8178.8922 | 8200 | 82 | 984 | 15.2959 | 17712 | 34.44 | 0.1728 | 58.4386 | 684 | 0.444 | 31680 | 0.52589 | 31.68 | 17821.8147 | 0.94393 | 2160 | 20587.68 | 35.4099 | 8.4722 | low | Temporary inverse-frequency machine harmonic-loss surrogate | low | First-order charge-balance capacitor sizing model | low | Generic test capacitor | low | Generic auxiliary electronics model | low | low | qgd_overlap_model | medium | constant_coss | low | 94.3925
Test | GaN_400V | 400 | 12 | 104.1667 | 22.5 | 240.9729 | 340.7872 | 3 | 107.6977 | 216 | 16680.7919 | 82.1541 | 5.2734 | 16768.2193 | 977.7778 | 7270.1264 | 7300 | 73 | 876 | 17.1817 | 15768 | 30.66 | 0.34992 | 58.647 | 684 | 0.444 | 56160 | 0.93226 | 56.16 | 17821.8258 | 0.94393 | 3672 | 20180.16 | 32.0363 | 9.3644 | low | Temporary inverse-frequency machine harmonic-loss surrogate | low | First-order charge-balance capacitor sizing model | low | Generic test capacitor | low | Generic auxiliary electronics model | low | low | qgd_overlap_model | medium | constant_coss | low | 94.3925
Test | GaN_400V | 400 | 12 | 104.1667 | 20 | 240.9729 | 340.7872 | 3 | 107.6678 | 216 | 16678.7898 | 73.0258 | 4.6875 | 16756.5031 | 1100 | 8178.8922 | 8200 | 82 | 984 | 15.2959 | 17712 | 34.44 | 0.31104 | 58.6012 | 684 | 0.444 | 56160 | 0.93226 | 56.16 | 17930.4003 | 0.9436 | 3672 | 22124.16 | 35.8163 | 8.3761 | low | Temporary inverse-frequency machine harmonic-loss surrogate | low | First-order charge-balance capacitor sizing model | low | Generic test capacitor | low | Generic auxiliary electronics model | low | low | qgd_overlap_model | medium | constant_coss | low | 94.3603
Test | GaN_300V | 300 | 12 | 104.1667 | 17.5 | 240.9729 | 340.7872 | 2 | 122.7718 | 144 | 16583.5787 | 51.1181 | 3.418 | 16638.1147 | 1257.1429 | 9347.3053 | 9400 | 94 | 1128 | 13.3433 | 20304 | 39.48 | 0.1512 | 58.4132 | 684 | 0.444 | 31680 | 0.52589 | 31.68 | 17967.014 | 0.94349 | 2160 | 23179.68 | 40.4499 | 7.4166 | low | Temporary inverse-frequency machine harmonic-loss surrogate | low | First-order charge-balance capacitor sizing model | low | Generic test capacitor | low | Generic auxiliary electronics model | low | low | qgd_overlap_model | medium | constant_coss | low | 94.3494
Test | GaN_400V | 400 | 12 | 104.1667 | 17.5 | 240.9729 | 340.7872 | 3 | 107.6379 | 216 | 16676.7878 | 63.8976 | 4.1016 | 16744.7869 | 1257.1429 | 9347.3053 | 9400 | 94 | 1128 | 13.3433 | 20304 | 39.48 | 0.27216 | 58.5555 | 684 | 0.444 | 56160 | 0.93226 | 56.16 | 18073.8286 | 0.94318 | 3672 | 24716.16 | 40.8563 | 7.3428 | low | Temporary inverse-frequency machine harmonic-loss surrogate | low | First-order charge-balance capacitor sizing model | low | Generic test capacitor | low | Generic auxiliary electronics model | low | low | qgd_overlap_model | medium | constant_coss | low | 94.3177
Test | GaN_300V | 300 | 12 | 104.1667 | 15 | 240.9729 | 340.7872 | 2 | 122.7371 | 144 | 16581.4042 | 43.8155 | 2.9297 | 16628.1493 | 1466.6667 | 10905.1895 | 11000 | 110 | 1320 | 11.4024 | 23760 | 46.2 | 0.1296 | 58.3878 | 684 | 0.444 | 31680 | 0.52589 | 31.68 | 18164.6062 | 0.94291 | 2160 | 26635.68 | 47.1699 | 6.36 | low | Temporary inverse-frequency machine harmonic-loss surrogate | low | First-order charge-balance capacitor sizing model | low | Generic test capacitor | low | Generic auxiliary electronics model | low | low | qgd_overlap_model | medium | constant_coss | low | 94.2908
Test | GaN_650V | 650 | 10 | 125 | 10 | 240.9729 | 340.7872 | 5 | 99.5707 | 300 | 15908.0874 | 43.8155 | 3.5156 | 15955.4186 | 2200 | 13631.4869 | 13700 | 137 | 1370 | 7.6294 | 24660 | 47.95 | 0.27 | 48.8471 | 570 | 0.37 | 90000 | 1.494 | 90 | 18211.895 | 0.94277 | 6000 | 31320 | 49.814 | 6.0224 | low | Temporary inverse-frequency machine harmonic-loss surrogate | low | First-order charge-balance capacitor sizing model | low | Generic test capacitor | low | Generic auxiliary electronics model | low | low | qgd_overlap_model | medium | constant_coss | low | 94.2768
Test | GaN_400V | 400 | 12 | 104.1667 | 15 | 240.9729 | 340.7872 | 3 | 107.608 | 216 | 16674.7857 | 54.7694 | 3.5156 | 16733.0707 | 1466.6667 | 10905.1895 | 11000 | 110 | 1320 | 11.4024 | 23760 | 46.2 | 0.23328 | 58.5097 | 684 | 0.444 | 56160 | 0.93226 | 56.16 | 18269.6496 | 0.9426 | 3672 | 28172.16 | 47.5763 | 6.3057 | low | Temporary inverse-frequency machine harmonic-loss surrogate | low | First-order charge-balance capacitor sizing model | low | Generic test capacitor | low | Generic auxiliary electronics model | low | low | qgd_overlap_model | medium | constant_coss | low | 94.2597
Test | GaN_300V | 300 | 10 | 125 | 5 | 240.9729 | 340.7872 | 2 | 122.6132 | 120 | 13811.3655 | 14.6052 | 1.1719 | 13827.1426 | 4400 | 27262.9739 | 27300 | 273 | 2730 | 3.8287 | 49140 | 95.55 | 0.036 | 48.5718 | 570 | 0.37 | 26400 | 0.43824 | 26.4 | 18279.543 | 0.94257 | 1800 | 51536.4 | 96.3582 | 3.1134 | low | Temporary inverse-frequency machine harmonic-loss surrogate | low | First-order charge-balance capacitor sizing model | low | Generic test capacitor | low | Generic auxiliary electronics model | low | low | qgd_overlap_model | medium | constant_coss | low | 94.2568
Test | GaN_400V | 400 | 10 | 125 | 5 | 240.9729 | 340.7872 | 3 | 107.501 | 180 | 13889.6941 | 18.2565 | 1.4062 | 13909.3568 | 4400 | 27262.9739 | 27300 | 273 | 2730 | 3.8287 | 49140 | 95.55 | 0.0648 | 48.6056 | 570 | 0.37 | 46800 | 0.77688 | 46.8 | 18361.7911 | 0.94232 | 3060 | 52816.8 | 96.6969 | 3.1025 | low | Temporary inverse-frequency machine harmonic-loss surrogate | low | First-order charge-balance capacitor sizing model | low | Generic test capacitor | low | Generic auxiliary electronics model | low | low | qgd_overlap_model | medium | constant_coss | low | 94.2324
Test | GaN_200V | 200 | 20 | 62.5 | 5 | 240.9729 | 340.7872 | 2 | 91.0965 | 240 | 13906.4425 | 10.9539 | 0.70312 | 13918.0995 | 4400 | 54525.9477 | 54600 | 546 | 10920 | 3.8287 | 196560 | 382.2 | 0.0576 | 97.1266 | 1140 | 0.74 | 43200 | 0.71712 | 43.2 | 18419.0547 | 0.94215 | 2880 | 200623.2 | 383.6571 | 0.78195 | low | Temporary inverse-frequency machine harmonic-loss surrogate | low | First-order charge-balance capacitor sizing model | low | Generic test capacitor | low | Generic auxiliary electronics model | low | low | qgd_overlap_model | medium | constant_coss | low | 94.2155
Test | GaN_300V | 300 | 12 | 104.1667 | 12.5 | 240.9729 | 340.7872 | 2 | 122.7024 | 144 | 16579.2296 | 36.5129 | 2.4414 | 16618.1839 | 1760 | 13086.2274 | 13100 | 131 | 1572 | 9.5746 | 28296 | 55.02 | 0.108 | 58.3624 | 684 | 0.444 | 31680 | 0.52589 | 31.68 | 18446.1209 | 0.94207 | 2160 | 31171.68 | 55.9899 | 5.3581 | low | Temporary inverse-frequency machine harmonic-loss surrogate | low | First-order charge-balance capacitor sizing model | low | Generic test capacitor | low | Generic auxiliary electronics model | low | low | qgd_overlap_model | medium | constant_coss | low | 94.2075
Test | GaN_400V | 400 | 12 | 104.1667 | 12.5 | 240.9729 | 340.7872 | 3 | 107.578 | 216 | 16672.7837 | 45.6411 | 2.9297 | 16721.3545 | 1760 | 13086.2274 | 13100 | 131 | 1572 | 9.5746 | 28296 | 55.02 | 0.1944 | 58.464 | 684 | 0.444 | 56160 | 0.93226 | 56.16 | 18549.3931 | 0.94177 | 3672 | 32708.16 | 56.3963 | 5.3195 | low | Temporary inverse-frequency machine harmonic-loss surrogate | low | First-order charge-balance capacitor sizing model | low | Generic test capacitor | low | Generic auxiliary electronics model | low | low | qgd_overlap_model | medium | constant_coss | low | 94.1769
Test | GaN_300V | 300 | 12 | 104.1667 | 10 | 240.9729 | 340.7872 | 2 | 122.6677 | 144 | 16577.0551 | 29.2103 | 1.9531 | 16608.2185 | 2200 | 16357.7843 | 16400 | 164 | 1968 | 7.648 | 35424 | 68.88 | 0.0864 | 58.3369 | 684 | 0.444 | 31680 | 0.52589 | 31.68 | 18874.2035 | 0.94081 | 2160 | 38299.68 | 69.8499 | 4.2949 | low | Temporary inverse-frequency machine harmonic-loss surrogate | low | First-order charge-balance capacitor sizing model | low | Generic test capacitor | low | Generic auxiliary electronics model | low | low | qgd_overlap_model | medium | constant_coss | low | 94.081
Test | GaN_650V | 650 | 10 | 125 | 7.5 | 240.9729 | 340.7872 | 5 | 99.54 | 300 | 15905.8458 | 32.8616 | 2.6367 | 15941.3441 | 2933.3333 | 18175.3159 | 18200 | 182 | 1820 | 5.743 | 32760 | 63.7 | 0.2025 | 48.7676 | 570 | 0.37 | 90000 | 1.494 | 90 | 18929.1881 | 0.94065 | 6000 | 39420 | 65.564 | 4.5757 | low | Temporary inverse-frequency machine harmonic-loss surrogate | low | First-order charge-balance capacitor sizing model | low | Generic test capacitor | low | Generic auxiliary electronics model | low | low | qgd_overlap_model | medium | constant_coss | low | 94.0648
Test | GaN_400V | 400 | 12 | 104.1667 | 10 | 240.9729 | 340.7872 | 3 | 107.5481 | 216 | 16670.7817 | 36.5129 | 2.3438 | 16709.6383 | 2200 | 16357.7843 | 16400 | 164 | 1968 | 7.648 | 35424 | 68.88 | 0.15552 | 58.4183 | 684 | 0.444 | 56160 | 0.93226 | 56.16 | 18975.7046 | 0.94051 | 3672 | 39836.16 | 70.2563 | 4.2701 | low | Temporary inverse-frequency machine harmonic-loss surrogate | low | First-order charge-balance capacitor sizing model | low | Generic test capacitor | low | Generic auxiliary electronics model | low | low | qgd_overlap_model | medium | constant_coss | low | 94.0511
Test | GaN_300V | 300 | 12 | 104.1667 | 7.5 | 240.9729 | 340.7872 | 2 | 122.633 | 144 | 16574.8805 | 21.9077 | 1.4648 | 16598.2531 | 2933.3333 | 21810.3791 | 21900 | 219 | 2628 | 5.7272 | 47304 | 91.98 | 0.0648 | 58.3115 | 684 | 0.444 | 31680 | 0.52589 | 31.68 | 19595.6252 | 0.93869 | 2160 | 50179.68 | 92.9499 | 3.2275 | low | Temporary inverse-frequency machine harmonic-loss surrogate | low | First-order charge-balance capacitor sizing model | low | Generic test capacitor | low | Generic auxiliary electronics model | low | low | qgd_overlap_model | medium | constant_coss | low | 93.8686
Test | GaN_400V | 400 | 12 | 104.1667 | 7.5 | 240.9729 | 340.7872 | 3 | 107.5182 | 216 | 16668.7796 | 27.3847 | 1.7578 | 16697.9221 | 2933.3333 | 21810.3791 | 21900 | 219 | 2628 | 5.7272 | 47304 | 91.98 | 0.11664 | 58.3725 | 684 | 0.444 | 56160 | 0.93226 | 56.16 | 19695.3552 | 0.93839 | 3672 | 51716.16 | 93.3563 | 3.2135 | low | Temporary inverse-frequency machine harmonic-loss surrogate | low | First-order charge-balance capacitor sizing model | low | Generic test capacitor | low | Generic auxiliary electronics model | low | low | qgd_overlap_model | medium | constant_coss | low | 93.8393
Test | GaN_650V | 650 | 12 | 104.1667 | 50 | 240.9729 | 340.7872 | 5 | 99.9531 | 360 | 19123.2773 | 219.0775 | 14.6484 | 19357.0032 | 440 | 3271.5569 | 3300 | 33 | 396 | 38.0081 | 7128 | 13.86 | 1.62 | 60.1412 | 684 | 0.444 | 108000 | 1.7928 | 108 | 19895.1525 | 0.93781 | 7200 | 15120 | 16.0968 | 18.6372 | low | Temporary inverse-frequency machine harmonic-loss surrogate | low | First-order charge-balance capacitor sizing model | low | Generic test capacitor | low | Generic auxiliary electronics model | low | low | qgd_overlap_model | medium | constant_coss | low | 93.7807
Test | GaN_650V | 650 | 12 | 104.1667 | 47.5 | 240.9729 | 340.7872 | 5 | 99.9278 | 360 | 19121.0607 | 208.1236 | 13.916 | 19343.1003 | 463.1579 | 3443.7441 | 3500 | 35 | 420 | 35.8362 | 7560 | 14.7 | 1.539 | 60.0459 | 684 | 0.444 | 108000 | 1.7928 | 108 | 19902.1403 | 0.93779 | 7200 | 15552 | 16.9368 | 17.7129 | low | Temporary inverse-frequency machine harmonic-loss surrogate | low | First-order charge-balance capacitor sizing model | low | Generic test capacitor | low | Generic auxiliary electronics model | low | low | qgd_overlap_model | medium | constant_coss | low | 93.7787
Test | GaN_650V | 650 | 12 | 104.1667 | 45 | 240.9729 | 340.7872 | 5 | 99.9026 | 360 | 19118.8441 | 197.1697 | 13.1836 | 19329.1974 | 488.8889 | 3635.0632 | 3700 | 37 | 444 | 33.8991 | 7992 | 15.54 | 1.458 | 59.9506 | 684 | 0.444 | 108000 | 1.7928 | 108 | 19911.936 | 0.93776 | 7200 | 15984 | 17.7768 | 16.8759 | low | Temporary inverse-frequency machine harmonic-loss surrogate | low | First-order charge-balance capacitor sizing model | low | Generic test capacitor | low | Generic auxiliary electronics model | low | low | qgd_overlap_model | medium | constant_coss | low | 93.7758
Test | GaN_650V | 650 | 12 | 104.1667 | 42.5 | 240.9729 | 340.7872 | 5 | 99.8773 | 360 | 19116.6274 | 186.2158 | 12.4512 | 19315.2945 | 517.6471 | 3848.8904 | 3900 | 39 | 468 | 32.1607 | 8424 | 16.38 | 1.377 | 59.8553 | 684 | 0.444 | 108000 | 1.7928 | 108 | 19924.9575 | 0.93772 | 7200 | 16416 | 18.6168 | 16.1145 | low | Temporary inverse-frequency machine harmonic-loss surrogate | low | First-order charge-balance capacitor sizing model | low | Generic test capacitor | low | Generic auxiliary electronics model | low | low | qgd_overlap_model | medium | constant_coss | low | 93.772
Test | GaN_650V | 650 | 12 | 104.1667 | 40 | 240.9729 | 340.7872 | 5 | 99.8521 | 360 | 19114.4108 | 175.262 | 11.7188 | 19301.3916 | 550 | 4089.4461 | 4100 | 41 | 492 | 30.5919 | 8856 | 17.22 | 1.296 | 59.76 | 684 | 0.444 | 108000 | 1.7928 | 108 | 19941.7434 | 0.93767 | 7200 | 16848 | 19.4568 | 15.4188 | low | Temporary inverse-frequency machine harmonic-loss surrogate | low | First-order charge-balance capacitor sizing model | low | Generic test capacitor | low | Generic auxiliary electronics model | low | low | qgd_overlap_model | medium | constant_coss | low | 93.7671
Test | GaN_650V | 650 | 12 | 104.1667 | 37.5 | 240.9729 | 340.7872 | 5 | 99.8268 | 360 | 19112.1942 | 164.3081 | 10.9863 | 19287.4886 | 586.6667 | 4362.0758 | 4400 | 44 | 528 | 28.5061 | 9504 | 18.48 | 1.215 | 59.6647 | 684 | 0.444 | 108000 | 1.7928 | 108 | 19962.3261 | 0.93761 | 7200 | 17496 | 20.7168 | 14.481 | low | Temporary inverse-frequency machine harmonic-loss surrogate | low | First-order charge-balance capacitor sizing model | low | Generic test capacitor | low | Generic auxiliary electronics model | low | low | qgd_overlap_model | medium | constant_coss | low | 93.761
Test | GaN_650V | 650 | 12 | 104.1667 | 35 | 240.9729 | 340.7872 | 5 | 99.8016 | 360 | 19109.9776 | 153.3542 | 10.2539 | 19273.5857 | 628.5714 | 4673.6527 | 4700 | 47 | 564 | 26.6865 | 10152 | 19.74 | 1.134 | 59.5694 | 684 | 0.444 | 108000 | 1.7928 | 108 | 19988.4131 | 0.93753 | 7200 | 18144 | 21.9768 | 13.6508 | low | Temporary inverse-frequency machine harmonic-loss surrogate | low | First-order charge-balance capacitor sizing model | low | Generic test capacitor | low | Generic auxiliary electronics model | low | low | qgd_overlap_model | medium | constant_coss | low | 93.7534
Test | GaN_650V | 650 | 12 | 104.1667 | 32.5 | 240.9729 | 340.7872 | 5 | 99.7763 | 360 | 19107.761 | 142.4004 | 9.5215 | 19259.6828 | 676.9231 | 5033.1644 | 5100 | 51 | 612 | 24.5935 | 11016 | 21.42 | 1.053 | 59.4741 | 684 | 0.444 | 108000 | 1.7928 | 108 | 20020.6735 | 0.93744 | 7200 | 19008 | 23.6568 | 12.6813 | low | Temporary inverse-frequency machine harmonic-loss surrogate | low | First-order charge-balance capacitor sizing model | low | Generic test capacitor | low | Generic auxiliary electronics model | low | low | qgd_overlap_model | medium | constant_coss | low | 93.7439
Test | GaN_650V | 650 | 12 | 104.1667 | 30 | 240.9729 | 340.7872 | 5 | 99.7511 | 360 | 19105.5443 | 131.4465 | 8.7891 | 19245.7799 | 733.3333 | 5452.5948 | 5500 | 55 | 660 | 22.8049 | 11880 | 23.1 | 0.972 | 59.3788 | 684 | 0.444 | 108000 | 1.7928 | 108 | 20061.2969 | 0.93732 | 7200 | 19872 | 25.3368 | 11.8405 | low | Temporary inverse-frequency machine harmonic-loss surrogate | low | First-order charge-balance capacitor sizing model | low | Generic test capacitor | low | Generic auxiliary electronics model | low | low | qgd_overlap_model | medium | constant_coss | low | 93.732
Test | GaN_650V | 650 | 12 | 104.1667 | 27.5 | 240.9729 | 340.7872 | 5 | 99.7258 | 360 | 19103.3277 | 120.4926 | 8.0566 | 19231.877 | 800 | 5948.2852 | 6000 | 60 | 720 | 20.9045 | 12960 | 25.2 | 0.891 | 59.2835 | 684 | 0.444 | 108000 | 1.7928 | 108 | 20112.065 | 0.93717 | 7200 | 20952 | 27.4368 | 10.9342 | low | Temporary inverse-frequency machine harmonic-loss surrogate | low | First-order charge-balance capacitor sizing model | low | Generic test capacitor | low | Generic auxiliary electronics model | low | low | qgd_overlap_model | medium | constant_coss | low | 93.7172
Test | GaN_650V | 650 | 12 | 104.1667 | 25 | 240.9729 | 340.7872 | 5 | 99.7006 | 360 | 19101.1111 | 109.5387 | 7.3242 | 19217.9741 | 880 | 6543.1137 | 6600 | 66 | 792 | 19.0041 | 14256 | 27.72 | 0.81 | 59.1882 | 684 | 0.444 | 108000 | 1.7928 | 108 | 20176.1664 | 0.93698 | 7200 | 22248 | 29.9568 | 10.0144 | low | Temporary inverse-frequency machine harmonic-loss surrogate | low | First-order charge-balance capacitor sizing model | low | Generic test capacitor | low | Generic auxiliary electronics model | low | low | qgd_overlap_model | medium | constant_coss | low | 93.6984
Test | GaN_650V | 650 | 12 | 104.1667 | 22.5 | 240.9729 | 340.7872 | 5 | 99.6753 | 360 | 19098.8945 | 98.5849 | 6.5918 | 19204.0711 | 977.7778 | 7270.1264 | 7300 | 73 | 876 | 17.1817 | 15768 | 30.66 | 0.729 | 59.0929 | 684 | 0.444 | 108000 | 1.7928 | 108 | 20258.1236 | 0.93674 | 7200 | 23760 | 32.8968 | 9.1194 | low | Temporary inverse-frequency machine harmonic-loss surrogate | low | First-order charge-balance capacitor sizing model | low | Generic test capacitor | low | Generic auxiliary electronics model | low | low | qgd_overlap_model | medium | constant_coss | low | 93.6744
Test | GaN_650V | 650 | 12 | 104.1667 | 20 | 240.9729 | 340.7872 | 5 | 99.6501 | 360 | 19096.6779 | 87.631 | 5.8594 | 19190.1682 | 1100 | 8178.8922 | 8200 | 82 | 984 | 15.2959 | 17712 | 34.44 | 0.648 | 58.9976 | 684 | 0.444 | 108000 | 1.7928 | 108 | 20364.4618 | 0.93643 | 7200 | 25704 | 36.6768 | 8.1796 | low | Temporary inverse-frequency machine harmonic-loss surrogate | low | First-order charge-balance capacitor sizing model | low | Generic test capacitor | low | Generic auxiliary electronics model | low | low | qgd_overlap_model | medium | constant_coss | low | 93.6433
Test | GaN_650V | 650 | 10 | 125 | 5 | 240.9729 | 340.7872 | 5 | 99.5094 | 300 | 15903.6041 | 21.9077 | 1.7578 | 15927.2697 | 4400 | 27262.9739 | 27300 | 273 | 2730 | 3.8287 | 49140 | 95.55 | 0.135 | 48.6882 | 570 | 0.37 | 90000 | 1.494 | 90 | 20379.7865 | 0.93639 | 6000 | 55800 | 97.414 | 3.0796 | low | Temporary inverse-frequency machine harmonic-loss surrogate | low | First-order charge-balance capacitor sizing model | low | Generic test capacitor | low | Generic auxiliary electronics model | low | low | qgd_overlap_model | medium | constant_coss | low | 93.6389
Test | GaN_650V | 650 | 12 | 104.1667 | 17.5 | 240.9729 | 340.7872 | 5 | 99.6248 | 360 | 19094.4612 | 76.6771 | 5.127 | 19176.2653 | 1257.1429 | 9347.3053 | 9400 | 94 | 1128 | 13.3433 | 20304 | 39.48 | 0.567 | 58.9024 | 684 | 0.444 | 108000 | 1.7928 | 108 | 20505.6538 | 0.93602 | 7200 | 28296 | 41.7168 | 7.1913 | low | Temporary inverse-frequency machine harmonic-loss surrogate | low | First-order charge-balance capacitor sizing model | low | Generic test capacitor | low | Generic auxiliary electronics model | low | low | qgd_overlap_model | medium | constant_coss | low | 93.6021
Test | GaN_650V | 650 | 12 | 104.1667 | 15 | 240.9729 | 340.7872 | 5 | 99.5996 | 360 | 19092.2446 | 65.7232 | 4.3945 | 19162.3624 | 1466.6667 | 10905.1895 | 11000 | 110 | 1320 | 11.4024 | 23760 | 46.2 | 0.486 | 58.8071 | 684 | 0.444 | 108000 | 1.7928 | 108 | 20699.2386 | 0.93546 | 7200 | 31752 | 48.4368 | 6.1936 | low | Temporary inverse-frequency machine harmonic-loss surrogate | low | First-order charge-balance capacitor sizing model | low | Generic test capacitor | low | Generic auxiliary electronics model | low | low | qgd_overlap_model | medium | constant_coss | low | 93.5456
Test | GaN_650V | 650 | 12 | 104.1667 | 12.5 | 240.9729 | 340.7872 | 5 | 99.5743 | 360 | 19090.028 | 54.7694 | 3.6621 | 19148.4595 | 1760 | 13086.2274 | 13100 | 131 | 1572 | 9.5746 | 28296 | 55.02 | 0.405 | 58.7118 | 684 | 0.444 | 108000 | 1.7928 | 108 | 20976.7458 | 0.93465 | 7200 | 36288 | 57.2568 | 5.2396 | low | Temporary inverse-frequency machine harmonic-loss surrogate | low | First-order charge-balance capacitor sizing model | low | Generic test capacitor | low | Generic auxiliary electronics model | low | low | qgd_overlap_model | medium | constant_coss | low | 93.4647
Test | GaN_300V | 300 | 12 | 104.1667 | 5 | 240.9729 | 340.7872 | 2 | 122.5984 | 144 | 16572.706 | 14.6052 | 0.97656 | 16588.2877 | 4400 | 32715.5686 | 32800 | 328 | 3936 | 3.824 | 70848 | 137.76 | 0.0432 | 58.2861 | 684 | 0.444 | 31680 | 0.52589 | 31.68 | 21050.3978 | 0.93443 | 2160 | 73723.68 | 138.7299 | 2.1625 | low | Temporary inverse-frequency machine harmonic-loss surrogate | low | First-order charge-balance capacitor sizing model | low | Generic test capacitor | low | Generic auxiliary electronics model | low | low | qgd_overlap_model | medium | constant_coss | low | 93.4433
Test | GaN_400V | 400 | 12 | 104.1667 | 5 | 240.9729 | 340.7872 | 3 | 107.4882 | 216 | 16666.7776 | 18.2565 | 1.1719 | 16686.2059 | 4400 | 32715.5686 | 32800 | 328 | 3936 | 3.824 | 70848 | 137.76 | 0.07776 | 58.3268 | 684 | 0.444 | 56160 | 0.93226 | 56.16 | 21148.3567 | 0.93415 | 3672 | 75260.16 | 139.1363 | 2.1562 | low | Temporary inverse-frequency machine harmonic-loss surrogate | low | First-order charge-balance capacitor sizing model | low | Generic test capacitor | low | Generic auxiliary electronics model | low | low | qgd_overlap_model | medium | constant_coss | low | 93.4148
Test | GaN_650V | 650 | 12 | 104.1667 | 10 | 240.9729 | 340.7872 | 5 | 99.5491 | 360 | 19087.8114 | 43.8155 | 2.9297 | 19134.5566 | 2200 | 16357.7843 | 16400 | 164 | 1968 | 7.648 | 35424 | 68.88 | 0.324 | 58.6165 | 684 | 0.444 | 108000 | 1.7928 | 108 | 21400.821 | 0.93341 | 7200 | 43416 | 71.1168 | 4.2184 | low | Temporary inverse-frequency machine harmonic-loss surrogate | low | First-order charge-balance capacitor sizing model | low | Generic test capacitor | low | Generic auxiliary electronics model | low | low | qgd_overlap_model | medium | constant_coss | low | 93.3414
Test | GaN_300V | 300 | 15 | 83.3333 | 50 | 240.9729 | 340.7872 | 2 | 123.0773 | 180 | 20753.4233 | 146.0516 | 7.8125 | 20907.2875 | 440 | 4089.4461 | 4100 | 41 | 615 | 38.2399 | 11070 | 21.525 | 0.54 | 73.4294 | 855 | 0.555 | 39600 | 0.65736 | 39.6 | 21458.9567 | 0.93325 | 2700 | 14664.6 | 22.7374 | 13.1941 | low | Temporary inverse-frequency machine harmonic-loss surrogate | low | First-order charge-balance capacitor sizing model | low | Generic test capacitor | low | Generic auxiliary electronics model | low | low | qgd_overlap_model | medium | constant_coss | low | 93.3245
Test | GaN_300V | 300 | 15 | 83.3333 | 47.5 | 240.9729 | 340.7872 | 2 | 123.0499 | 180 | 20751.2745 | 138.7491 | 7.4219 | 20897.4454 | 463.1579 | 4304.6801 | 4400 | 44 | 660 | 35.6326 | 11880 | 23.1 | 0.513 | 73.3976 | 855 | 0.555 | 39600 | 0.65736 | 39.6 | 21469.6335 | 0.93321 | 2700 | 15474.6 | 24.3124 | 12.3394 | low | Temporary inverse-frequency machine harmonic-loss surrogate | low | First-order charge-balance capacitor sizing model | low | Generic test capacitor | low | Generic auxiliary electronics model | low | low | qgd_overlap_model | medium | constant_coss | low | 93.3214
Test | GaN_300V | 300 | 15 | 83.3333 | 45 | 240.9729 | 340.7872 | 2 | 123.0225 | 180 | 20749.1256 | 131.4465 | 7.0312 | 20887.6033 | 488.8889 | 4543.829 | 4600 | 46 | 690 | 34.0834 | 12420 | 24.15 | 0.486 | 73.3659 | 855 | 0.555 | 39600 | 0.65736 | 39.6 | 21483.9415 | 0.93317 | 2700 | 16014.6 | 25.3624 | 11.8286 | low | Temporary inverse-frequency machine harmonic-loss surrogate | low | First-order charge-balance capacitor sizing model | low | Generic test capacitor | low | Generic auxiliary electronics model | low | low | qgd_overlap_model | medium | constant_coss | low | 93.3173
Test | GaN_300V | 300 | 15 | 83.3333 | 42.5 | 240.9729 | 340.7872 | 2 | 122.9951 | 180 | 20746.9767 | 124.1439 | 6.6406 | 20877.7613 | 517.6471 | 4811.113 | 4900 | 49 | 735 | 31.9966 | 13230 | 25.725 | 0.459 | 73.3341 | 855 | 0.555 | 39600 | 0.65736 | 39.6 | 21500.7391 | 0.93312 | 2700 | 16824.6 | 26.9374 | 11.1369 | low | Temporary inverse-frequency machine harmonic-loss surrogate | low | First-order charge-balance capacitor sizing model | low | Generic test capacitor | low | Generic auxiliary electronics model | low | low | qgd_overlap_model | medium | constant_coss | low | 93.3124
Test | GaN_300V | 300 | 15 | 83.3333 | 40 | 240.9729 | 340.7872 | 2 | 122.9676 | 180 | 20744.8279 | 116.8413 | 6.25 | 20867.9192 | 550 | 5111.8076 | 5200 | 52 | 780 | 30.1507 | 14040 | 27.3 | 0.432 | 73.3024 | 855 | 0.555 | 39600 | 0.65736 | 39.6 | 21521.3722 | 0.93306 | 2700 | 17634.6 | 28.5124 | 10.5218 | low | Temporary inverse-frequency machine harmonic-loss surrogate | low | First-order charge-balance capacitor sizing model | low | Generic test capacitor | low | Generic auxiliary electronics model | low | low | qgd_overlap_model | medium | constant_coss | low | 93.3064
Test | GaN_300V | 300 | 15 | 83.3333 | 37.5 | 240.9729 | 340.7872 | 2 | 122.9402 | 180 | 20742.679 | 109.5387 | 5.8594 | 20858.0771 | 586.6667 | 5452.5948 | 5500 | 55 | 825 | 28.5061 | 14850 | 28.875 | 0.405 | 73.2706 | 855 | 0.555 | 39600 | 0.65736 | 39.6 | 21546.5205 | 0.93299 | 2700 | 18444.6 | 30.0874 | 9.971 | low | Temporary inverse-frequency machine harmonic-loss surrogate | low | First-order charge-balance capacitor sizing model | low | Generic test capacitor | low | Generic auxiliary electronics model | low | low | qgd_overlap_model | medium | constant_coss | low | 93.2991
Test | GaN_300V | 300 | 15 | 83.3333 | 35 | 240.9729 | 340.7872 | 2 | 122.9128 | 180 | 20740.5302 | 102.2362 | 5.4687 | 20848.2351 | 628.5714 | 5842.0658 | 5900 | 59 | 885 | 26.5735 | 15930 | 30.975 | 0.378 | 73.2388 | 855 | 0.555 | 39600 | 0.65736 | 39.6 | 21576.6188 | 0.9329 | 2700 | 19524.6 | 32.1874 | 9.3204 | low | Temporary inverse-frequency machine harmonic-loss surrogate | low | First-order charge-balance capacitor sizing model | low | Generic test capacitor | low | Generic auxiliary electronics model | low | low | qgd_overlap_model | medium | constant_coss | low | 93.2904
Test | GaN_400V | 400 | 15 | 83.3333 | 50 | 240.9729 | 340.7872 | 3 | 107.902 | 270 | 20868.0664 | 182.5646 | 9.375 | 21060.006 | 440 | 4089.4461 | 4100 | 41 | 615 | 38.2399 | 11070 | 21.525 | 0.972 | 73.9376 | 855 | 0.555 | 70200 | 1.1653 | 70.2 | 21612.1835 | 0.9328 | 4590 | 16585.2 | 23.2453 | 12.9058 | low | Temporary inverse-frequency machine harmonic-loss surrogate | low | First-order charge-balance capacitor sizing model | low | Generic test capacitor | low | Generic auxiliary electronics model | low | low | qgd_overlap_model | medium | constant_coss | low | 93.28
Test | GaN_300V | 300 | 15 | 83.3333 | 32.5 | 240.9729 | 340.7872 | 2 | 122.8854 | 180 | 20738.3813 | 94.9336 | 5.0781 | 20838.393 | 676.9231 | 6291.4555 | 6300 | 63 | 945 | 24.8863 | 17010 | 33.075 | 0.351 | 73.2071 | 855 | 0.555 | 39600 | 0.65736 | 39.6 | 21613.4094 | 0.9328 | 2700 | 20604.6 | 34.2874 | 8.7496 | low | Temporary inverse-frequency machine harmonic-loss surrogate | low | First-order charge-balance capacitor sizing model | low | Generic test capacitor | low | Generic auxiliary electronics model | low | low | qgd_overlap_model | medium | constant_coss | low | 93.2797
Test | GaN_400V | 400 | 15 | 83.3333 | 47.5 | 240.9729 | 340.7872 | 3 | 107.8783 | 270 | 20866.0865 | 173.4363 | 8.9062 | 21048.429 | 463.1579 | 4304.6801 | 4400 | 44 | 660 | 35.6326 | 11880 | 23.1 | 0.9234 | 73.8805 | 855 | 0.555 | 70200 | 1.1653 | 70.2 | 21621.1 | 0.93277 | 4590 | 17395.2 | 24.8203 | 12.0869 | low | Temporary inverse-frequency machine harmonic-loss surrogate | low | First-order charge-balance capacitor sizing model | low | Generic test capacitor | low | Generic auxiliary electronics model | low | low | qgd_overlap_model | medium | constant_coss | low | 93.2775
Test | GaN_400V | 400 | 15 | 83.3333 | 45 | 240.9729 | 340.7872 | 3 | 107.8546 | 270 | 20864.1065 | 164.3081 | 8.4375 | 21036.8521 | 488.8889 | 4543.829 | 4600 | 46 | 690 | 34.0834 | 12420 | 24.15 | 0.8748 | 73.8233 | 855 | 0.555 | 70200 | 1.1653 | 70.2 | 21633.6476 | 0.93274 | 4590 | 17935.2 | 25.8703 | 11.5963 | low | Temporary inverse-frequency machine harmonic-loss surrogate | low | First-order charge-balance capacitor sizing model | low | Generic test capacitor | low | Generic auxiliary electronics model | low | low | qgd_overlap_model | medium | constant_coss | low | 93.2738
Test | GaN_400V | 400 | 15 | 83.3333 | 42.5 | 240.9729 | 340.7872 | 3 | 107.8309 | 270 | 20862.1265 | 155.1799 | 7.9687 | 21025.2751 | 517.6471 | 4811.113 | 4900 | 49 | 735 | 31.9966 | 13230 | 25.725 | 0.8262 | 73.7661 | 855 | 0.555 | 70200 | 1.1653 | 70.2 | 21648.6849 | 0.93269 | 4590 | 18745.2 | 27.4453 | 10.9308 | low | Temporary inverse-frequency machine harmonic-loss surrogate | low | First-order charge-balance capacitor sizing model | low | Generic test capacitor | low | Generic auxiliary electronics model | low | low | qgd_overlap_model | medium | constant_coss | low | 93.2695
Test | GaN_300V | 300 | 15 | 83.3333 | 30 | 240.9729 | 340.7872 | 2 | 122.858 | 180 | 20736.2325 | 87.631 | 4.6875 | 20828.5509 | 733.3333 | 6815.7435 | 6900 | 69 | 1035 | 22.7222 | 18630 | 36.225 | 0.324 | 73.1753 | 855 | 0.555 | 39600 | 0.65736 | 39.6 | 21657.7818 | 0.93267 | 2700 | 22224.6 | 37.4374 | 8.0134 | low | Temporary inverse-frequency machine harmonic-loss surrogate | low | First-order charge-balance capacitor sizing model | low | Generic test capacitor | low | Generic auxiliary electronics model | low | low | qgd_overlap_model | medium | constant_coss | low | 93.2668
Test | GaN_400V | 400 | 15 | 83.3333 | 40 | 240.9729 | 340.7872 | 3 | 107.8073 | 270 | 20860.1465 | 146.0516 | 7.5 | 21013.6982 | 550 | 5111.8076 | 5200 | 52 | 780 | 30.1507 | 14040 | 27.3 | 0.7776 | 73.7089 | 855 | 0.555 | 70200 | 1.1653 | 70.2 | 21667.5578 | 0.93264 | 4590 | 19555.2 | 29.0203 | 10.3376 | low | Temporary inverse-frequency machine harmonic-loss surrogate | low | First-order charge-balance capacitor sizing model | low | Generic test capacitor | low | Generic auxiliary electronics model | low | low | qgd_overlap_model | medium | constant_coss | low | 93.264
Test | GaN_400V | 400 | 15 | 83.3333 | 37.5 | 240.9729 | 340.7872 | 3 | 107.7836 | 270 | 20858.1665 | 136.9234 | 7.0312 | 21002.1212 | 586.6667 | 5452.5948 | 5500 | 55 | 825 | 28.5061 | 14850 | 28.875 | 0.729 | 73.6518 | 855 | 0.555 | 70200 | 1.1653 | 70.2 | 21690.9457 | 0.93257 | 4590 | 20365.2 | 30.5953 | 9.8054 | low | Temporary inverse-frequency machine harmonic-loss surrogate | low | First-order charge-balance capacitor sizing model | low | Generic test capacitor | low | Generic auxiliary electronics model | low | low | qgd_overlap_model | medium | constant_coss | low | 93.2572
Test | GaN_300V | 300 | 15 | 83.3333 | 27.5 | 240.9729 | 340.7872 | 2 | 122.8306 | 180 | 20734.0836 | 80.3284 | 4.2969 | 20818.7089 | 800 | 7435.3565 | 7500 | 75 | 1125 | 20.9045 | 20250 | 39.375 | 0.297 | 73.1435 | 855 | 0.555 | 39600 | 0.65736 | 39.6 | 21712.7569 | 0.93251 | 2700 | 23844.6 | 40.5874 | 7.3915 | low | Temporary inverse-frequency machine harmonic-loss surrogate | low | First-order charge-balance capacitor sizing model | low | Generic test capacitor | low | Generic auxiliary electronics model | low | low | qgd_overlap_model | medium | constant_coss | low | 93.2509
Test | GaN_400V | 400 | 15 | 83.3333 | 35 | 240.9729 | 340.7872 | 3 | 107.7599 | 270 | 20856.1866 | 127.7952 | 6.5625 | 20990.5443 | 628.5714 | 5842.0658 | 5900 | 59 | 885 | 26.5735 | 15930 | 30.975 | 0.6804 | 73.5946 | 855 | 0.555 | 70200 | 1.1653 | 70.2 | 21719.2837 | 0.93249 | 4590 | 21445.2 | 32.6953 | 9.1756 | low | Temporary inverse-frequency machine harmonic-loss surrogate | low | First-order charge-balance capacitor sizing model | low | Generic test capacitor | low | Generic auxiliary electronics model | low | low | qgd_overlap_model | medium | constant_coss | low | 93.249
Test | GaN_400V | 400 | 15 | 83.3333 | 32.5 | 240.9729 | 340.7872 | 3 | 107.7362 | 270 | 20854.2066 | 118.667 | 6.0937 | 20978.9673 | 676.9231 | 6291.4555 | 6300 | 63 | 945 | 24.8863 | 17010 | 33.075 | 0.6318 | 73.5374 | 855 | 0.555 | 70200 | 1.1653 | 70.2 | 21754.3141 | 0.93239 | 4590 | 22525.2 | 34.7953 | 8.6218 | low | Temporary inverse-frequency machine harmonic-loss surrogate | low | First-order charge-balance capacitor sizing model | low | Generic test capacitor | low | Generic auxiliary electronics model | low | low | qgd_overlap_model | medium | constant_coss | low | 93.2388
Test | GaN_300V | 300 | 15 | 83.3333 | 25 | 240.9729 | 340.7872 | 2 | 122.8032 | 180 | 20731.9347 | 73.0258 | 3.9062 | 20808.8668 | 880 | 8178.8922 | 8200 | 82 | 1230 | 19.1199 | 22140 | 43.05 | 0.27 | 73.1118 | 855 | 0.555 | 39600 | 0.65736 | 39.6 | 21781.0985 | 0.93231 | 2700 | 25734.6 | 44.2624 | 6.7778 | low | Temporary inverse-frequency machine harmonic-loss surrogate | low | First-order charge-balance capacitor sizing model | low | Generic test capacitor | low | Generic auxiliary electronics model | low | low | qgd_overlap_model | medium | constant_coss | low | 93.2311
Test | GaN_400V | 400 | 15 | 83.3333 | 30 | 240.9729 | 340.7872 | 3 | 107.7125 | 270 | 20852.2266 | 109.5387 | 5.625 | 20967.3904 | 733.3333 | 6815.7435 | 6900 | 69 | 1035 | 22.7222 | 18630 | 36.225 | 0.5832 | 73.4802 | 855 | 0.555 | 70200 | 1.1653 | 70.2 | 21796.9262 | 0.93226 | 4590 | 24145.2 | 37.9453 | 7.9061 | low | Temporary inverse-frequency machine harmonic-loss surrogate | low | First-order charge-balance capacitor sizing model | low | Generic test capacitor | low | Generic auxiliary electronics model | low | low | qgd_overlap_model | medium | constant_coss | low | 93.2265
Test | GaN_400V | 400 | 15 | 83.3333 | 27.5 | 240.9729 | 340.7872 | 3 | 107.6889 | 270 | 20850.2466 | 100.4105 | 5.1562 | 20955.8134 | 800 | 7435.3565 | 7500 | 75 | 1125 | 20.9045 | 20250 | 39.375 | 0.5346 | 73.4231 | 855 | 0.555 | 70200 | 1.1653 | 70.2 | 21850.1409 | 0.93211 | 4590 | 25765.2 | 41.0953 | 7.3001 | low | Temporary inverse-frequency machine harmonic-loss surrogate | low | First-order charge-balance capacitor sizing model | low | Generic test capacitor | low | Generic auxiliary electronics model | low | low | qgd_overlap_model | medium | constant_coss | low | 93.2111
Test | GaN_300V | 300 | 15 | 83.3333 | 22.5 | 240.9729 | 340.7872 | 2 | 122.7757 | 180 | 20729.7859 | 65.7232 | 3.5156 | 20799.0248 | 977.7778 | 9087.658 | 9100 | 91 | 1365 | 17.229 | 24570 | 47.775 | 0.243 | 73.08 | 855 | 0.555 | 39600 | 0.65736 | 39.6 | 21867.1115 | 0.93206 | 2700 | 28164.6 | 48.9874 | 6.124 | low | Temporary inverse-frequency machine harmonic-loss surrogate | low | First-order charge-balance capacitor sizing model | low | Generic test capacitor | low | Generic auxiliary electronics model | low | low | qgd_overlap_model | medium | constant_coss | low | 93.2062
Test | GaN_400V | 400 | 15 | 83.3333 | 25 | 240.9729 | 340.7872 | 3 | 107.6652 | 270 | 20848.2667 | 91.2823 | 4.6875 | 20944.2364 | 880 | 8178.8922 | 8200 | 82 | 1230 | 19.1199 | 22140 | 43.05 | 0.486 | 73.3659 | 855 | 0.555 | 70200 | 1.1653 | 70.2 | 21916.7223 | 0.93192 | 4590 | 27655.2 | 44.7703 | 6.7009 | low | Temporary inverse-frequency machine harmonic-loss surrogate | low | First-order charge-balance capacitor sizing model | low | Generic test capacitor | low | Generic auxiliary electronics model | low | low | qgd_overlap_model | medium | constant_coss | low | 93.1918
Test | GaN_300V | 300 | 15 | 83.3333 | 20 | 240.9729 | 340.7872 | 2 | 122.7483 | 180 | 20727.637 | 58.4207 | 3.125 | 20789.1827 | 1100 | 10223.6152 | 10300 | 103 | 1545 | 15.2217 | 27810 | 54.075 | 0.216 | 73.0482 | 855 | 0.555 | 39600 | 0.65736 | 39.6 | 21977.4526 | 0.93174 | 2700 | 31404.6 | 55.2874 | 5.4262 | low | Temporary inverse-frequency machine harmonic-loss surrogate | low | First-order charge-balance capacitor sizing model | low | Generic test capacitor | low | Generic auxiliary electronics model | low | low | qgd_overlap_model | medium | constant_coss | low | 93.1742
Test | GaN_400V | 400 | 15 | 83.3333 | 22.5 | 240.9729 | 340.7872 | 3 | 107.6415 | 270 | 20846.2867 | 82.1541 | 4.2187 | 20932.6595 | 977.7778 | 9087.658 | 9100 | 91 | 1365 | 17.229 | 24570 | 47.775 | 0.4374 | 73.3087 | 855 | 0.555 | 70200 | 1.1653 | 70.2 | 22000.9749 | 0.93167 | 4590 | 30085.2 | 49.4953 | 6.0612 | low | Temporary inverse-frequency machine harmonic-loss surrogate | low | First-order charge-balance capacitor sizing model | low | Generic test capacitor | low | Generic auxiliary electronics model | low | low | qgd_overlap_model | medium | constant_coss | low | 93.1674
Test | GaN_400V | 400 | 15 | 83.3333 | 20 | 240.9729 | 340.7872 | 3 | 107.6178 | 270 | 20844.3067 | 73.0258 | 3.75 | 20921.0825 | 1100 | 10223.6152 | 10300 | 103 | 1545 | 15.2217 | 27810 | 54.075 | 0.3888 | 73.2515 | 855 | 0.555 | 70200 | 1.1653 | 70.2 | 22109.5558 | 0.93136 | 4590 | 33325.2 | 55.7953 | 5.3768 | low | Temporary inverse-frequency machine harmonic-loss surrogate | low | First-order charge-balance capacitor sizing model | low | Generic test capacitor | low | Generic auxiliary electronics model | low | low | qgd_overlap_model | medium | constant_coss | low | 93.136
Test | GaN_650V | 650 | 12 | 104.1667 | 7.5 | 240.9729 | 340.7872 | 5 | 99.5238 | 360 | 19085.5948 | 32.8616 | 2.1973 | 19120.6536 | 2933.3333 | 21810.3791 | 21900 | 219 | 2628 | 5.7272 | 47304 | 91.98 | 0.243 | 58.5212 | 684 | 0.444 | 108000 | 1.7928 | 108 | 22118.2354 | 0.93134 | 7200 | 55296 | 94.2168 | 3.1841 | low | Temporary inverse-frequency machine harmonic-loss surrogate | low | First-order charge-balance capacitor sizing model | low | Generic test capacitor | low | Generic auxiliary electronics model | low | low | qgd_overlap_model | medium | constant_coss | low | 93.1335
Test | GaN_300V | 300 | 15 | 83.3333 | 17.5 | 240.9729 | 340.7872 | 2 | 122.7209 | 180 | 20725.4882 | 51.1181 | 2.7344 | 20779.3406 | 1257.1429 | 11684.1317 | 11700 | 117 | 1755 | 13.4003 | 31590 | 61.425 | 0.189 | 73.0165 | 855 | 0.555 | 39600 | 0.65736 | 39.6 | 22122.9002 | 0.93132 | 2700 | 35184.6 | 62.6374 | 4.7895 | low | Temporary inverse-frequency machine harmonic-loss surrogate | low | First-order charge-balance capacitor sizing model | low | Generic test capacitor | low | Generic auxiliary electronics model | low | low | qgd_overlap_model | medium | constant_coss | low | 93.1322
Test | GaN_400V | 400 | 15 | 83.3333 | 17.5 | 240.9729 | 340.7872 | 3 | 107.5941 | 270 | 20842.3267 | 63.8976 | 3.2812 | 20909.5056 | 1257.1429 | 11684.1317 | 11700 | 117 | 1755 | 13.4003 | 31590 | 61.425 | 0.3402 | 73.1944 | 855 | 0.555 | 70200 | 1.1653 | 70.2 | 22253.2431 | 0.93094 | 4590 | 37105.2 | 63.1453 | 4.7509 | low | Temporary inverse-frequency machine harmonic-loss surrogate | low | First-order charge-balance capacitor sizing model | low | Generic test capacitor | low | Generic auxiliary electronics model | low | low | qgd_overlap_model | medium | constant_coss | low | 93.0945
Test | GaN_300V | 300 | 15 | 83.3333 | 15 | 240.9729 | 340.7872 | 2 | 122.6935 | 180 | 20723.3393 | 43.8155 | 2.3438 | 20769.4986 | 1466.6667 | 13631.4869 | 13700 | 137 | 2055 | 11.444 | 36990 | 71.925 | 0.162 | 72.9847 | 855 | 0.555 | 39600 | 0.65736 | 39.6 | 22320.594 | 0.93075 | 2700 | 40584.6 | 73.1374 | 4.1019 | low | Temporary inverse-frequency machine harmonic-loss surrogate | low | First-order charge-balance capacitor sizing model | low | Generic test capacitor | low | Generic auxiliary electronics model | low | low | qgd_overlap_model | medium | constant_coss | low | 93.075
Test | GaN_400V | 400 | 15 | 83.3333 | 15 | 240.9729 | 340.7872 | 3 | 107.5704 | 270 | 20840.3468 | 54.7694 | 2.8125 | 20897.9286 | 1466.6667 | 13631.4869 | 13700 | 137 | 2055 | 11.444 | 36990 | 71.925 | 0.2916 | 73.1372 | 855 | 0.555 | 70200 | 1.1653 | 70.2 | 22449.1765 | 0.93038 | 4590 | 42505.2 | 73.6453 | 4.0736 | low | Temporary inverse-frequency machine harmonic-loss surrogate | low | First-order charge-balance capacitor sizing model | low | Generic test capacitor | low | Generic auxiliary electronics model | low | low | qgd_overlap_model | medium | constant_coss | low | 93.0379
Test | GaN_300V | 300 | 15 | 83.3333 | 12.5 | 240.9729 | 340.7872 | 2 | 122.6661 | 180 | 20721.1905 | 36.5129 | 1.9531 | 20759.6565 | 1760 | 16357.7843 | 16400 | 164 | 2460 | 9.56 | 44280 | 86.1 | 0.135 | 72.9529 | 855 | 0.555 | 39600 | 0.65736 | 39.6 | 22602.1694 | 0.92994 | 2700 | 47874.6 | 87.3124 | 3.4359 | low | Temporary inverse-frequency machine harmonic-loss surrogate | low | First-order charge-balance capacitor sizing model | low | Generic test capacitor | low | Generic auxiliary electronics model | low | low | qgd_overlap_model | medium | constant_coss | low | 92.9938
Test | GaN_400V | 400 | 15 | 83.3333 | 12.5 | 240.9729 | 340.7872 | 3 | 107.5468 | 270 | 20838.3668 | 45.6411 | 2.3438 | 20886.3517 | 1760 | 16357.7843 | 16400 | 164 | 2460 | 9.56 | 44280 | 86.1 | 0.243 | 73.08 | 855 | 0.555 | 70200 | 1.1653 | 70.2 | 22728.9916 | 0.92957 | 4590 | 49795.2 | 87.8203 | 3.4161 | low | Temporary inverse-frequency machine harmonic-loss surrogate | low | First-order charge-balance capacitor sizing model | low | Generic test capacitor | low | Generic auxiliary electronics model | low | low | qgd_overlap_model | medium | constant_coss | low | 92.9573
Test | GaN_300V | 300 | 16 | 78.125 | 50 | 240.9729 | 340.7872 | 2 | 123.0415 | 192 | 22133.9938 | 146.0516 | 7.3242 | 22287.3697 | 440 | 4362.0758 | 4400 | 44 | 704 | 38.0081 | 12672 | 24.64 | 0.576 | 78.3247 | 912 | 0.592 | 42240 | 0.70118 | 42.24 | 22843.7025 | 0.92924 | 2880 | 16506.24 | 25.9332 | 11.5682 | low | Temporary inverse-frequency machine harmonic-loss surrogate | low | First-order charge-balance capacitor sizing model | low | Generic test capacitor | low | Generic auxiliary electronics model | low | low | qgd_overlap_model | medium | constant_coss | low | 92.9242
Test | GaN_300V | 300 | 16 | 78.125 | 47.5 | 240.9729 | 340.7872 | 2 | 123.0159 | 192 | 22131.8513 | 138.7491 | 6.958 | 22277.5583 | 463.1579 | 4591.6588 | 4600 | 46 | 736 | 36.3556 | 13248 | 25.76 | 0.5472 | 78.2908 | 912 | 0.592 | 42240 | 0.70118 | 42.24 | 22855.3626 | 0.92921 | 2880 | 17082.24 | 27.0532 | 11.0893 | low | Temporary inverse-frequency machine harmonic-loss surrogate | low | First-order charge-balance capacitor sizing model | low | Generic test capacitor | low | Generic auxiliary electronics model | low | low | qgd_overlap_model | medium | constant_coss | low | 92.9209
Test | GaN_300V | 300 | 16 | 78.125 | 45 | 240.9729 | 340.7872 | 2 | 122.9903 | 192 | 22129.7087 | 131.4465 | 6.5918 | 22267.747 | 488.8889 | 4846.7509 | 4900 | 49 | 784 | 34.1297 | 14112 | 27.44 | 0.5184 | 78.2569 | 912 | 0.592 | 42240 | 0.70118 | 42.24 | 22869.0226 | 0.92917 | 2880 | 17946.24 | 28.7332 | 10.4409 | low | Temporary inverse-frequency machine harmonic-loss surrogate | low | First-order charge-balance capacitor sizing model | low | Generic test capacitor | low | Generic auxiliary electronics model | low | low | qgd_overlap_model | medium | constant_coss | low | 92.9169
Test | GaN_300V | 300 | 16 | 78.125 | 42.5 | 240.9729 | 340.7872 | 2 | 122.9646 | 192 | 22127.5661 | 124.1439 | 6.2256 | 22257.9356 | 517.6471 | 5131.8539 | 5200 | 52 | 832 | 32.1607 | 14976 | 29.12 | 0.4896 | 78.2231 | 912 | 0.592 | 42240 | 0.70118 | 42.24 | 22885.9665 | 0.92912 | 2880 | 18810.24 | 30.4132 | 9.8641 | low | Temporary inverse-frequency machine harmonic-loss surrogate | low | First-order charge-balance capacitor sizing model | low | Generic test capacitor | low | Generic auxiliary electronics model | low | low | qgd_overlap_model | medium | constant_coss | low | 92.9121
Test | GaN_300V | 300 | 16 | 78.125 | 40 | 240.9729 | 340.7872 | 2 | 122.939 | 192 | 22125.4236 | 116.8413 | 5.8594 | 22248.1243 | 550 | 5452.5948 | 5500 | 55 | 880 | 30.4065 | 15840 | 30.8 | 0.4608 | 78.1892 | 912 | 0.592 | 42240 | 0.70118 | 42.24 | 22906.7199 | 0.92906 | 2880 | 19674.24 | 32.0932 | 9.3478 | low | Temporary inverse-frequency machine harmonic-loss surrogate | low | First-order charge-balance capacitor sizing model | low | Generic test capacitor | low | Generic auxiliary electronics model | low | low | qgd_overlap_model | medium | constant_coss | low | 92.9061
Test | GaN_300V | 300 | 16 | 78.125 | 37.5 | 240.9729 | 340.7872 | 2 | 122.9134 | 192 | 22123.281 | 109.5387 | 5.4932 | 22238.3129 | 586.6667 | 5816.1011 | 5900 | 59 | 944 | 28.345 | 16992 | 33.04 | 0.432 | 78.1553 | 912 | 0.592 | 42240 | 0.70118 | 42.24 | 22931.4799 | 0.92899 | 2880 | 20826.24 | 34.3332 | 8.7379 | low | Temporary inverse-frequency machine harmonic-loss surrogate | low | First-order charge-balance capacitor sizing model | low | Generic test capacitor | low | Generic auxiliary electronics model | low | low | qgd_overlap_model | medium | constant_coss | low | 92.899
Test | GaN_300V | 300 | 16 | 78.125 | 35 | 240.9729 | 340.7872 | 2 | 122.8878 | 192 | 22121.1385 | 102.2362 | 5.127 | 22228.5016 | 628.5714 | 6231.5369 | 6300 | 63 | 1008 | 26.5453 | 18144 | 35.28 | 0.4032 | 78.1214 | 912 | 0.592 | 42240 | 0.70118 | 42.24 | 22961.7398 | 0.9289 | 2880 | 21978.24 | 36.5732 | 8.2027 | low | Temporary inverse-frequency machine harmonic-loss surrogate | low | First-order charge-balance capacitor sizing model | low | Generic test capacitor | low | Generic auxiliary electronics model | low | low | qgd_overlap_model | medium | constant_coss | low | 92.8903
Test | GaN_300V | 300 | 16 | 78.125 | 32.5 | 240.9729 | 340.7872 | 2 | 122.8621 | 192 | 22118.9959 | 94.9336 | 4.7607 | 22218.6902 | 676.9231 | 6710.8859 | 6800 | 68 | 1088 | 24.5935 | 19584 | 38.08 | 0.3744 | 78.0875 | 912 | 0.592 | 42240 | 0.70118 | 42.24 | 22998.2943 | 0.9288 | 2880 | 23418.24 | 39.3732 | 7.6194 | low | Temporary inverse-frequency machine harmonic-loss surrogate | low | First-order charge-balance capacitor sizing model | low | Generic test capacitor | low | Generic auxiliary electronics model | low | low | qgd_overlap_model | medium | constant_coss | low | 92.8797
Test | GaN_400V | 400 | 16 | 78.125 | 50 | 240.9729 | 340.7872 | 3 | 107.8712 | 288 | 22256.5239 | 182.5646 | 8.7891 | 22447.8775 | 440 | 4362.0758 | 4400 | 44 | 704 | 38.0081 | 12672 | 24.64 | 1.0368 | 78.8668 | 912 | 0.592 | 74880 | 1.243 | 74.88 | 23004.7525 | 0.92878 | 4896 | 18554.88 | 26.475 | 11.3314 | low | Temporary inverse-frequency machine harmonic-loss surrogate | low | First-order charge-balance capacitor sizing model | low | Generic test capacitor | low | Generic auxiliary electronics model | low | low | qgd_overlap_model | medium | constant_coss | low | 92.8779
Test | GaN_400V | 400 | 16 | 78.125 | 47.5 | 240.9729 | 340.7872 | 3 | 107.849 | 288 | 22254.5493 | 173.4363 | 8.3496 | 22436.3352 | 463.1579 | 4591.6588 | 4600 | 46 | 736 | 36.3556 | 13248 | 25.76 | 0.98496 | 78.8058 | 912 | 0.592 | 74880 | 1.243 | 74.88 | 23014.6545 | 0.92875 | 4896 | 19130.88 | 27.595 | 10.8715 | low | Temporary inverse-frequency machine harmonic-loss surrogate | low | First-order charge-balance capacitor sizing model | low | Generic test capacitor | low | Generic auxiliary electronics model | low | low | qgd_overlap_model | medium | constant_coss | low | 92.875
Test | GaN_400V | 400 | 16 | 78.125 | 45 | 240.9729 | 340.7872 | 3 | 107.8269 | 288 | 22252.5747 | 164.3081 | 7.9102 | 22424.7929 | 488.8889 | 4846.7509 | 4900 | 49 | 784 | 34.1297 | 14112 | 27.44 | 0.93312 | 78.7448 | 912 | 0.592 | 74880 | 1.243 | 74.88 | 23026.5564 | 0.92872 | 4896 | 19994.88 | 29.275 | 10.2476 | low | Temporary inverse-frequency machine harmonic-loss surrogate | low | First-order charge-balance capacitor sizing model | low | Generic test capacitor | low | Generic auxiliary electronics model | low | low | qgd_overlap_model | medium | constant_coss | low | 92.8716
Test | GaN_300V | 300 | 15 | 83.3333 | 10 | 240.9729 | 340.7872 | 2 | 122.6387 | 180 | 20719.0416 | 29.2103 | 1.5625 | 20749.8144 | 2200 | 20447.2304 | 20500 | 205 | 3075 | 7.648 | 55350 | 107.625 | 0.108 | 72.9212 | 855 | 0.555 | 39600 | 0.65736 | 39.6 | 23030.3836 | 0.92871 | 2700 | 58944.6 | 108.8374 | 2.7564 | low | Temporary inverse-frequency machine harmonic-loss surrogate | low | First-order charge-balance capacitor sizing model | low | Generic test capacitor | low | Generic auxiliary electronics model | low | low | qgd_overlap_model | medium | constant_coss | low | 92.8705
Test | GaN_400V | 400 | 16 | 78.125 | 42.5 | 240.9729 | 340.7872 | 3 | 107.8048 | 288 | 22250.6 | 155.1799 | 7.4707 | 22413.2506 | 517.6471 | 5131.8539 | 5200 | 52 | 832 | 32.1607 | 14976 | 29.12 | 0.88128 | 78.6839 | 912 | 0.592 | 74880 | 1.243 | 74.88 | 23041.7422 | 0.92867 | 4896 | 20858.88 | 30.955 | 9.6915 | low | Temporary inverse-frequency machine harmonic-loss surrogate | low | First-order charge-balance capacitor sizing model | low | Generic test capacitor | low | Generic auxiliary electronics model | low | low | qgd_overlap_model | medium | constant_coss | low | 92.8673
Test | GaN_300V | 300 | 16 | 78.125 | 30 | 240.9729 | 340.7872 | 2 | 122.8365 | 192 | 22116.8533 | 87.631 | 4.3945 | 22208.8789 | 733.3333 | 7270.1264 | 7300 | 73 | 1168 | 22.909 | 21024 | 40.88 | 0.3456 | 78.0536 | 912 | 0.592 | 42240 | 0.70118 | 42.24 | 23043.1748 | 0.92867 | 2880 | 24858.24 | 42.1732 | 7.1135 | low | Temporary inverse-frequency machine harmonic-loss surrogate | low | First-order charge-balance capacitor sizing model | low | Generic test capacitor | low | Generic auxiliary electronics model | low | low | qgd_overlap_model | medium | constant_coss | low | 92.8668
Test | GaN_400V | 400 | 16 | 78.125 | 40 | 240.9729 | 340.7872 | 3 | 107.7826 | 288 | 22248.6254 | 146.0516 | 7.0312 | 22401.7083 | 550 | 5452.5948 | 5500 | 55 | 880 | 30.4065 | 15840 | 30.8 | 0.82944 | 78.6229 | 912 | 0.592 | 74880 | 1.243 | 74.88 | 23060.7377 | 0.92862 | 4896 | 21722.88 | 32.635 | 9.1926 | low | Temporary inverse-frequency machine harmonic-loss surrogate | low | First-order charge-balance capacitor sizing model | low | Generic test capacitor | low | Generic auxiliary electronics model | low | low | qgd_overlap_model | medium | constant_coss | low | 92.8618
Test | GaN_400V | 400 | 16 | 78.125 | 37.5 | 240.9729 | 340.7872 | 3 | 107.7605 | 288 | 22246.6508 | 136.9234 | 6.5918 | 22390.166 | 586.6667 | 5816.1011 | 5900 | 59 | 944 | 28.345 | 16992 | 33.04 | 0.7776 | 78.5619 | 912 | 0.592 | 74880 | 1.243 | 74.88 | 23083.7396 | 0.92855 | 4896 | 22874.88 | 34.875 | 8.6021 | low | Temporary inverse-frequency machine harmonic-loss surrogate | low | First-order charge-balance capacitor sizing model | low | Generic test capacitor | low | Generic auxiliary electronics model | low | low | qgd_overlap_model | medium | constant_coss | low | 92.8552
Test | GaN_300V | 300 | 16 | 78.125 | 27.5 | 240.9729 | 340.7872 | 2 | 122.8109 | 192 | 22114.7108 | 80.3284 | 4.0283 | 22199.0675 | 800 | 7931.0469 | 8000 | 80 | 1280 | 20.9045 | 23040 | 44.8 | 0.3168 | 78.0198 | 912 | 0.592 | 42240 | 0.70118 | 42.24 | 23097.9917 | 0.92851 | 2880 | 26874.24 | 46.0932 | 6.5086 | low | Temporary inverse-frequency machine harmonic-loss surrogate | low | First-order charge-balance capacitor sizing model | low | Generic test capacitor | low | Generic auxiliary electronics model | low | low | qgd_overlap_model | medium | constant_coss | low | 92.8511
Test | GaN_400V | 400 | 16 | 78.125 | 35 | 240.9729 | 340.7872 | 3 | 107.7383 | 288 | 22244.6762 | 127.7952 | 6.1523 | 22378.6237 | 628.5714 | 6231.5369 | 6300 | 63 | 1008 | 26.5453 | 18144 | 35.28 | 0.72576 | 78.5009 | 912 | 0.592 | 74880 | 1.243 | 74.88 | 23112.2414 | 0.92847 | 4896 | 24026.88 | 37.115 | 8.083 | low | Temporary inverse-frequency machine harmonic-loss surrogate | low | First-order charge-balance capacitor sizing model | low | Generic test capacitor | low | Generic auxiliary electronics model | low | low | qgd_overlap_model | medium | constant_coss | low | 92.847
Test | GaN_400V | 400 | 16 | 78.125 | 32.5 | 240.9729 | 340.7872 | 3 | 107.7162 | 288 | 22242.7015 | 118.667 | 5.7129 | 22367.0814 | 676.9231 | 6710.8859 | 6800 | 68 | 1088 | 24.5935 | 19584 | 38.08 | 0.67392 | 78.4399 | 912 | 0.592 | 74880 | 1.243 | 74.88 | 23147.0378 | 0.92837 | 4896 | 25466.88 | 39.915 | 7.516 | low | Temporary inverse-frequency machine harmonic-loss surrogate | low | First-order charge-balance capacitor sizing model | low | Generic test capacitor | low | Generic auxiliary electronics model | low | low | qgd_overlap_model | medium | constant_coss | low | 92.837
Test | GaN_400V | 400 | 15 | 83.3333 | 10 | 240.9729 | 340.7872 | 3 | 107.5231 | 270 | 20836.3868 | 36.5129 | 1.875 | 20874.7747 | 2200 | 20447.2304 | 20500 | 205 | 3075 | 7.648 | 55350 | 107.625 | 0.1944 | 73.0228 | 855 | 0.555 | 70200 | 1.1653 | 70.2 | 23155.4455 | 0.92835 | 4590 | 60865.2 | 109.3453 | 2.7436 | low | Temporary inverse-frequency machine harmonic-loss surrogate | low | First-order charge-balance capacitor sizing model | low | Generic test capacitor | low | Generic auxiliary electronics model | low | low | qgd_overlap_model | medium | constant_coss | low | 92.8346
Test | GaN_300V | 300 | 16 | 78.125 | 25 | 240.9729 | 340.7872 | 2 | 122.7853 | 192 | 22112.5682 | 73.0258 | 3.6621 | 22189.2561 | 880 | 8724.1516 | 8800 | 88 | 1408 | 19.0041 | 25344 | 49.28 | 0.288 | 77.9859 | 912 | 0.592 | 42240 | 0.70118 | 42.24 | 23166.2461 | 0.92831 | 2880 | 29178.24 | 50.5732 | 5.932 | low | Temporary inverse-frequency machine harmonic-loss surrogate | low | First-order charge-balance capacitor sizing model | low | Generic test capacitor | low | Generic auxiliary electronics model | low | low | qgd_overlap_model | medium | constant_coss | low | 92.8315
Test | GaN_400V | 400 | 16 | 78.125 | 30 | 240.9729 | 340.7872 | 3 | 107.6941 | 288 | 22240.7269 | 109.5387 | 5.2734 | 22355.5391 | 733.3333 | 7270.1264 | 7300 | 73 | 1168 | 22.909 | 21024 | 40.88 | 0.62208 | 78.3789 | 912 | 0.592 | 74880 | 1.243 | 74.88 | 23190.1603 | 0.92825 | 4896 | 26906.88 | 42.715 | 7.0233 | low | Temporary inverse-frequency machine harmonic-loss surrogate | low | First-order charge-balance capacitor sizing model | low | Generic test capacitor | low | Generic auxiliary electronics model | low | low | qgd_overlap_model | medium | constant_coss | low | 92.8246
Test | GaN_400V | 400 | 16 | 78.125 | 27.5 | 240.9729 | 340.7872 | 3 | 107.6719 | 288 | 22238.7523 | 100.4105 | 4.834 | 22343.9968 | 800 | 7931.0469 | 8000 | 80 | 1280 | 20.9045 | 23040 | 44.8 | 0.57024 | 78.3179 | 912 | 0.592 | 74880 | 1.243 | 74.88 | 23243.2192 | 0.92809 | 4896 | 28922.88 | 46.635 | 6.4329 | low | Temporary inverse-frequency machine harmonic-loss surrogate | low | First-order charge-balance capacitor sizing model | low | Generic test capacitor | low | Generic auxiliary electronics model | low | low | qgd_overlap_model | medium | constant_coss | low | 92.8094
Test | GaN_300V | 300 | 16 | 78.125 | 22.5 | 240.9729 | 340.7872 | 2 | 122.7596 | 192 | 22110.4256 | 65.7232 | 3.2959 | 22179.4448 | 977.7778 | 9693.5018 | 9700 | 97 | 1552 | 17.2408 | 27936 | 54.32 | 0.2592 | 77.952 | 912 | 0.592 | 42240 | 0.70118 | 42.24 | 23252.4154 | 0.92807 | 2880 | 31770.24 | 55.6132 | 5.3944 | low | Temporary inverse-frequency machine harmonic-loss surrogate | low | First-order charge-balance capacitor sizing model | low | Generic test capacitor | low | Generic auxiliary electronics model | low | low | qgd_overlap_model | medium | constant_coss | low | 92.8067
Test | GaN_400V | 400 | 16 | 78.125 | 25 | 240.9729 | 340.7872 | 3 | 107.6498 | 288 | 22236.7776 | 91.2823 | 4.3945 | 22332.4545 | 880 | 8724.1516 | 8800 | 88 | 1408 | 19.0041 | 25344 | 49.28 | 0.5184 | 78.2569 | 912 | 0.592 | 74880 | 1.243 | 74.88 | 23309.7155 | 0.9279 | 4896 | 31226.88 | 51.115 | 5.8691 | low | Temporary inverse-frequency machine harmonic-loss surrogate | low | First-order charge-balance capacitor sizing model | low | Generic test capacitor | low | Generic auxiliary electronics model | low | low | qgd_overlap_model | medium | constant_coss | low | 92.7903
Test | GaN_300V | 300 | 16 | 78.125 | 20 | 240.9729 | 340.7872 | 2 | 122.734 | 192 | 22108.2831 | 58.4207 | 2.9297 | 22169.6334 | 1100 | 10905.1895 | 11000 | 110 | 1760 | 15.2032 | 31680 | 61.6 | 0.2304 | 77.9181 | 912 | 0.592 | 42240 | 0.70118 | 42.24 | 23362.7548 | 0.92775 | 2880 | 35514.24 | 62.8932 | 4.77 | low | Temporary inverse-frequency machine harmonic-loss surrogate | low | First-order charge-balance capacitor sizing model | low | Generic test capacitor | low | Generic auxiliary electronics model | low | low | qgd_overlap_model | medium | constant_coss | low | 92.7751
Test | GaN_400V | 400 | 16 | 78.125 | 22.5 | 240.9729 | 340.7872 | 3 | 107.6276 | 288 | 22234.803 | 82.1541 | 3.9551 | 22320.9121 | 977.7778 | 9693.5018 | 9700 | 97 | 1552 | 17.2408 | 27936 | 54.32 | 0.46656 | 78.196 | 912 | 0.592 | 74880 | 1.243 | 74.88 | 23394.1267 | 0.92766 | 4896 | 33818.88 | 56.155 | 5.3424 | low | Temporary inverse-frequency machine harmonic-loss surrogate | low | First-order charge-balance capacitor sizing model | low | Generic test capacitor | low | Generic auxiliary electronics model | low | low | qgd_overlap_model | medium | constant_coss | low | 92.7661
Test | GaN_400V | 400 | 16 | 78.125 | 20 | 240.9729 | 340.7872 | 3 | 107.6055 | 288 | 22232.8284 | 73.0258 | 3.5156 | 22309.3698 | 1100 | 10905.1895 | 11000 | 110 | 1760 | 15.2032 | 31680 | 61.6 | 0.41472 | 78.135 | 912 | 0.592 | 74880 | 1.243 | 74.88 | 23502.708 | 0.92735 | 4896 | 37562.88 | 63.435 | 4.7292 | low | Temporary inverse-frequency machine harmonic-loss surrogate | low | First-order charge-balance capacitor sizing model | low | Generic test capacitor | low | Generic auxiliary electronics model | low | low | qgd_overlap_model | medium | constant_coss | low | 92.7349
Test | GaN_300V | 300 | 16 | 78.125 | 17.5 | 240.9729 | 340.7872 | 2 | 122.7084 | 192 | 22106.1405 | 51.1181 | 2.5635 | 22159.8221 | 1257.1429 | 12463.0738 | 12500 | 125 | 2000 | 13.3789 | 36000 | 70 | 0.2016 | 77.8842 | 912 | 0.592 | 42240 | 0.70118 | 42.24 | 23508.228 | 0.92733 | 2880 | 39834.24 | 71.2932 | 4.208 | low | Temporary inverse-frequency machine harmonic-loss surrogate | low | First-order charge-balance capacitor sizing model | low | Generic test capacitor | low | Generic auxiliary electronics model | low | low | qgd_overlap_model | medium | constant_coss | low | 92.7333
Test | GaN_650V | 650 | 12 | 104.1667 | 5 | 240.9729 | 340.7872 | 5 | 99.4986 | 360 | 19083.3781 | 21.9077 | 1.4648 | 19106.7507 | 4400 | 32715.5686 | 32800 | 328 | 3936 | 3.824 | 70848 | 137.76 | 0.162 | 58.4259 | 684 | 0.444 | 108000 | 1.7928 | 108 | 23569.0006 | 0.92716 | 7200 | 78840 | 139.9968 | 2.1429 | low | Temporary inverse-frequency machine harmonic-loss surrogate | low | First-order charge-balance capacitor sizing model | low | Generic test capacitor | low | Generic auxiliary electronics model | low | low | qgd_overlap_model | medium | constant_coss | low | 92.7159
Test | GaN_400V | 400 | 16 | 78.125 | 17.5 | 240.9729 | 340.7872 | 3 | 107.5833 | 288 | 22230.8538 | 63.8976 | 3.0762 | 22297.8275 | 1257.1429 | 12463.0738 | 12500 | 125 | 2000 | 13.3789 | 36000 | 70 | 0.36288 | 78.074 | 912 | 0.592 | 74880 | 1.243 | 74.88 | 23646.4232 | 0.92694 | 4896 | 41882.88 | 71.835 | 4.1762 | low | Temporary inverse-frequency machine harmonic-loss surrogate | low | First-order charge-balance capacitor sizing model | low | Generic test capacitor | low | Generic auxiliary electronics model | low | low | qgd_overlap_model | medium | constant_coss | low | 92.6937
Test | GaN_300V | 300 | 16 | 78.125 | 15 | 240.9729 | 340.7872 | 2 | 122.6828 | 192 | 22103.998 | 43.8155 | 2.1973 | 22150.0107 | 1466.6667 | 14540.2527 | 14600 | 146 | 2336 | 11.4545 | 42048 | 81.76 | 0.1728 | 77.8504 | 912 | 0.592 | 42240 | 0.70118 | 42.24 | 23705.9822 | 0.92677 | 2880 | 45882.24 | 83.0532 | 3.6121 | low | Temporary inverse-frequency machine harmonic-loss surrogate | low | First-order charge-balance capacitor sizing model | low | Generic test capacitor | low | Generic auxiliary electronics model | low | low | qgd_overlap_model | medium | constant_coss | low | 92.6767
Test | GaN_300V | 300 | 15 | 83.3333 | 7.5 | 240.9729 | 340.7872 | 2 | 122.6113 | 180 | 20716.8927 | 21.9077 | 1.1719 | 20739.9724 | 2933.3333 | 27262.9739 | 27300 | 273 | 4095 | 5.743 | 73710 | 143.325 | 0.081 | 72.8894 | 855 | 0.555 | 39600 | 0.65736 | 39.6 | 23751.9381 | 0.92664 | 2700 | 77304.6 | 144.5374 | 2.0756 | low | Temporary inverse-frequency machine harmonic-loss surrogate | low | First-order charge-balance capacitor sizing model | low | Generic test capacitor | low | Generic auxiliary electronics model | low | low | qgd_overlap_model | medium | constant_coss | low | 92.6635
Test | GaN_400V | 400 | 16 | 78.125 | 15 | 240.9729 | 340.7872 | 3 | 107.5612 | 288 | 22228.8791 | 54.7694 | 2.6367 | 22286.2852 | 1466.6667 | 14540.2527 | 14600 | 146 | 2336 | 11.4545 | 42048 | 81.76 | 0.31104 | 78.013 | 912 | 0.592 | 74880 | 1.243 | 74.88 | 23842.4194 | 0.92638 | 4896 | 47930.88 | 83.595 | 3.5887 | low | Temporary inverse-frequency machine harmonic-loss surrogate | low | First-order charge-balance capacitor sizing model | low | Generic test capacitor | low | Generic auxiliary electronics model | low | low | qgd_overlap_model | medium | constant_coss | low | 92.6376
Test | GaN_400V | 400 | 15 | 83.3333 | 7.5 | 240.9729 | 340.7872 | 3 | 107.4994 | 270 | 20834.4068 | 27.3847 | 1.4062 | 20863.1978 | 2933.3333 | 27262.9739 | 27300 | 273 | 4095 | 5.743 | 73710 | 143.325 | 0.1458 | 72.9656 | 855 | 0.555 | 70200 | 1.1653 | 70.2 | 23875.2397 | 0.92628 | 4590 | 79225.2 | 145.0453 | 2.0683 | low | Temporary inverse-frequency machine harmonic-loss surrogate | low | First-order charge-balance capacitor sizing model | low | Generic test capacitor | low | Generic auxiliary electronics model | low | low | qgd_overlap_model | medium | constant_coss | low | 92.6283
Test | GaN_300V | 300 | 16 | 78.125 | 12.5 | 240.9729 | 340.7872 | 2 | 122.6571 | 192 | 22101.8554 | 36.5129 | 1.8311 | 22140.1994 | 1760 | 17448.3033 | 17500 | 175 | 2800 | 9.5563 | 50400 | 98 | 0.144 | 77.8165 | 912 | 0.592 | 42240 | 0.70118 | 42.24 | 23987.5722 | 0.92596 | 2880 | 54234.24 | 99.2932 | 3.0214 | low | Temporary inverse-frequency machine harmonic-loss surrogate | low | First-order charge-balance capacitor sizing model | low | Generic test capacitor | low | Generic auxiliary electronics model | low | low | qgd_overlap_model | medium | constant_coss | low | 92.5961
Test | GaN_400V | 400 | 16 | 78.125 | 12.5 | 240.9729 | 340.7872 | 3 | 107.5391 | 288 | 22226.9045 | 45.6411 | 2.1973 | 22274.7429 | 1760 | 17448.3033 | 17500 | 175 | 2800 | 9.5563 | 50400 | 98 | 0.2592 | 77.952 | 912 | 0.592 | 74880 | 1.243 | 74.88 | 24122.2512 | 0.92558 | 4896 | 56282.88 | 99.835 | 3.005 | low | Temporary inverse-frequency machine harmonic-loss surrogate | low | First-order charge-balance capacitor sizing model | low | Generic test capacitor | low | Generic auxiliary electronics model | low | low | qgd_overlap_model | medium | constant_coss | low | 92.5577
Test | GaN_300V | 300 | 16 | 78.125 | 10 | 240.9729 | 340.7872 | 2 | 122.6315 | 192 | 22099.7128 | 29.2103 | 1.4648 | 22130.388 | 2200 | 21810.3791 | 21900 | 219 | 3504 | 7.6363 | 63072 | 122.64 | 0.1152 | 77.7826 | 912 | 0.592 | 42240 | 0.70118 | 42.24 | 24415.8069 | 0.92474 | 2880 | 66906.24 | 123.9332 | 2.4207 | low | Temporary inverse-frequency machine harmonic-loss surrogate | low | First-order charge-balance capacitor sizing model | low | Generic test capacitor | low | Generic auxiliary electronics model | low | low | qgd_overlap_model | medium | constant_coss | low | 92.4739
Test | GaN_400V | 400 | 16 | 78.125 | 10 | 240.9729 | 340.7872 | 3 | 107.5169 | 288 | 22224.9299 | 36.5129 | 1.7578 | 22263.2006 | 2200 | 21810.3791 | 21900 | 219 | 3504 | 7.6363 | 63072 | 122.64 | 0.20736 | 77.891 | 912 | 0.592 | 74880 | 1.243 | 74.88 | 24548.728 | 0.92436 | 4896 | 68954.88 | 124.475 | 2.4101 | low | Temporary inverse-frequency machine harmonic-loss surrogate | low | First-order charge-balance capacitor sizing model | low | Generic test capacitor | low | Generic auxiliary electronics model | low | low | qgd_overlap_model | medium | constant_coss | low | 92.436
Test | GaN_650V | 650 | 15 | 83.3333 | 50 | 240.9729 | 340.7872 | 5 | 99.8477 | 450 | 23892.538 | 219.0775 | 11.7188 | 24123.3342 | 440 | 4089.4461 | 4100 | 41 | 615 | 38.2399 | 11070 | 21.525 | 2.025 | 75.1765 | 855 | 0.555 | 135000 | 2.241 | 135 | 24676.7505 | 0.924 | 9000 | 21060 | 24.321 | 12.335 | low | Temporary inverse-frequency machine harmonic-loss surrogate | low | First-order charge-balance capacitor sizing model | low | Generic test capacitor | low | Generic auxiliary electronics model | low | low | qgd_overlap_model | medium | constant_coss | low | 92.3996
Test | GaN_650V | 650 | 15 | 83.3333 | 47.5 | 240.9729 | 340.7872 | 5 | 99.8278 | 450 | 23890.3451 | 208.1236 | 11.1328 | 24109.6015 | 463.1579 | 4304.6801 | 4400 | 44 | 660 | 35.6326 | 11880 | 23.1 | 1.9238 | 75.0574 | 855 | 0.555 | 135000 | 2.241 | 135 | 24683.4494 | 0.92398 | 9000 | 21870 | 25.896 | 11.5848 | low | Temporary inverse-frequency machine harmonic-loss surrogate | low | First-order charge-balance capacitor sizing model | low | Generic test capacitor | low | Generic auxiliary electronics model | low | low | qgd_overlap_model | medium | constant_coss | low | 92.3977
Test | GaN_650V | 650 | 15 | 83.3333 | 45 | 240.9729 | 340.7872 | 5 | 99.8078 | 450 | 23888.1523 | 197.1697 | 10.5469 | 24095.8689 | 488.8889 | 4543.829 | 4600 | 46 | 690 | 34.0834 | 12420 | 24.15 | 1.8225 | 74.9382 | 855 | 0.555 | 135000 | 2.241 | 135 | 24693.7794 | 0.92395 | 9000 | 22410 | 26.946 | 11.1334 | low | Temporary inverse-frequency machine harmonic-loss surrogate | low | First-order charge-balance capacitor sizing model | low | Generic test capacitor | low | Generic auxiliary electronics model | low | low | qgd_overlap_model | medium | constant_coss | low | 92.3947
Test | GaN_650V | 650 | 15 | 83.3333 | 42.5 | 240.9729 | 340.7872 | 5 | 99.7878 | 450 | 23885.9594 | 186.2158 | 9.9609 | 24082.1362 | 517.6471 | 4811.113 | 4900 | 49 | 735 | 31.9966 | 13230 | 25.725 | 1.7212 | 74.8191 | 855 | 0.555 | 135000 | 2.241 | 135 | 24706.599 | 0.92391 | 9000 | 23220 | 28.521 | 10.5186 | low | Temporary inverse-frequency machine harmonic-loss surrogate | low | First-order charge-balance capacitor sizing model | low | Generic test capacitor | low | Generic auxiliary electronics model | low | low | qgd_overlap_model | medium | constant_coss | low | 92.3911
Test | GaN_650V | 650 | 15 | 83.3333 | 40 | 240.9729 | 340.7872 | 5 | 99.7678 | 450 | 23883.7666 | 175.262 | 9.375 | 24068.4036 | 550 | 5111.8076 | 5200 | 52 | 780 | 30.1507 | 14040 | 27.3 | 1.62 | 74.7 | 855 | 0.555 | 135000 | 2.241 | 135 | 24723.2542 | 0.92386 | 9000 | 24030 | 30.096 | 9.9681 | low | Temporary inverse-frequency machine harmonic-loss surrogate | low | First-order charge-balance capacitor sizing model | low | Generic test capacitor | low | Generic auxiliary electronics model | low | low | qgd_overlap_model | medium | constant_coss | low | 92.3864
Test | GaN_650V | 650 | 15 | 83.3333 | 37.5 | 240.9729 | 340.7872 | 5 | 99.7478 | 450 | 23881.5737 | 164.3081 | 8.7891 | 24054.6709 | 586.6667 | 5452.5948 | 5500 | 55 | 825 | 28.5061 | 14850 | 28.875 | 1.5188 | 74.5809 | 855 | 0.555 | 135000 | 2.241 | 135 | 24744.4245 | 0.9238 | 9000 | 24840 | 31.671 | 9.4724 | low | Temporary inverse-frequency machine harmonic-loss surrogate | low | First-order charge-balance capacitor sizing model | low | Generic test capacitor | low | Generic auxiliary electronics model | low | low | qgd_overlap_model | medium | constant_coss | low | 92.3803
Test | GaN_650V | 650 | 15 | 83.3333 | 35 | 240.9729 | 340.7872 | 5 | 99.7278 | 450 | 23879.3809 | 153.3542 | 8.2031 | 24040.9383 | 628.5714 | 5842.0658 | 5900 | 59 | 885 | 26.5735 | 15930 | 30.975 | 1.4175 | 74.4618 | 855 | 0.555 | 135000 | 2.241 | 135 | 24770.5449 | 0.92373 | 9000 | 25920 | 33.771 | 8.8834 | low | Temporary inverse-frequency machine harmonic-loss surrogate | low | First-order charge-balance capacitor sizing model | low | Generic test capacitor | low | Generic auxiliary electronics model | low | low | qgd_overlap_model | medium | constant_coss | low | 92.3729
Test | GaN_650V | 650 | 15 | 83.3333 | 32.5 | 240.9729 | 340.7872 | 5 | 99.7079 | 450 | 23877.1881 | 142.4004 | 7.6172 | 24027.2056 | 676.9231 | 6291.4555 | 6300 | 63 | 945 | 24.8863 | 17010 | 33.075 | 1.3162 | 74.3426 | 855 | 0.555 | 135000 | 2.241 | 135 | 24803.3576 | 0.92364 | 9000 | 27000 | 35.871 | 8.3633 | low | Temporary inverse-frequency machine harmonic-loss surrogate | low | First-order charge-balance capacitor sizing model | low | Generic test capacitor | low | Generic auxiliary electronics model | low | low | qgd_overlap_model | medium | constant_coss | low | 92.3636
Test | GaN_650V | 650 | 15 | 83.3333 | 30 | 240.9729 | 340.7872 | 5 | 99.6879 | 450 | 23874.9952 | 131.4465 | 7.0312 | 24013.473 | 733.3333 | 6815.7435 | 6900 | 69 | 1035 | 22.7222 | 18630 | 36.225 | 1.215 | 74.2235 | 855 | 0.555 | 135000 | 2.241 | 135 | 24843.7521 | 0.92352 | 9000 | 28620 | 39.021 | 7.6882 | low | Temporary inverse-frequency machine harmonic-loss surrogate | low | First-order charge-balance capacitor sizing model | low | Generic test capacitor | low | Generic auxiliary electronics model | low | low | qgd_overlap_model | medium | constant_coss | low | 92.3521
Test | GaN_650V | 650 | 15 | 83.3333 | 27.5 | 240.9729 | 340.7872 | 5 | 99.6679 | 450 | 23872.8024 | 120.4926 | 6.4453 | 23999.7403 | 800 | 7435.3565 | 7500 | 75 | 1125 | 20.9045 | 20250 | 39.375 | 1.1138 | 74.1044 | 855 | 0.555 | 135000 | 2.241 | 135 | 24894.7492 | 0.92338 | 9000 | 30240 | 42.171 | 7.1139 | low | Temporary inverse-frequency machine harmonic-loss surrogate | low | First-order charge-balance capacitor sizing model | low | Generic test capacitor | low | Generic auxiliary electronics model | low | low | qgd_overlap_model | medium | constant_coss | low | 92.3376
Test | GaN_650V | 650 | 15 | 83.3333 | 25 | 240.9729 | 340.7872 | 5 | 99.6479 | 450 | 23870.6095 | 109.5387 | 5.8594 | 23986.0077 | 880 | 8178.8922 | 8200 | 82 | 1230 | 19.1199 | 22140 | 43.05 | 1.0125 | 73.9853 | 855 | 0.555 | 135000 | 2.241 | 135 | 24959.1129 | 0.92319 | 9000 | 32130 | 45.846 | 6.5436 | low | Temporary inverse-frequency machine harmonic-loss surrogate | low | First-order charge-balance capacitor sizing model | low | Generic test capacitor | low | Generic auxiliary electronics model | low | low | qgd_overlap_model | medium | constant_coss | low | 92.3193
Test | GaN_650V | 650 | 15 | 83.3333 | 22.5 | 240.9729 | 340.7872 | 5 | 99.6279 | 450 | 23868.4167 | 98.5849 | 5.2734 | 23972.275 | 977.7778 | 9087.658 | 9100 | 91 | 1365 | 17.229 | 24570 | 47.775 | 0.91125 | 73.8662 | 855 | 0.555 | 135000 | 2.241 | 135 | 25041.1479 | 0.92296 | 9000 | 34560 | 50.571 | 5.9323 | low | Temporary inverse-frequency machine harmonic-loss surrogate | low | First-order charge-balance capacitor sizing model | low | Generic test capacitor | low | Generic auxiliary electronics model | low | low | qgd_overlap_model | medium | constant_coss | low | 92.296
Test | GaN_300V | 300 | 16 | 78.125 | 7.5 | 240.9729 | 340.7872 | 2 | 122.6059 | 192 | 22097.5703 | 21.9077 | 1.0986 | 22120.5767 | 2933.3333 | 29080.5054 | 29100 | 291 | 4656 | 5.7469 | 83808 | 162.96 | 0.0864 | 77.7487 | 912 | 0.592 | 42240 | 0.70118 | 42.24 | 25137.4056 | 0.92269 | 2880 | 87642.24 | 164.2532 | 1.8264 | low | Temporary inverse-frequency machine harmonic-loss surrogate | low | First-order charge-balance capacitor sizing model | low | Generic test capacitor | low | Generic auxiliary electronics model | low | low | qgd_overlap_model | medium | constant_coss | low | 92.2687
Test | GaN_650V | 650 | 15 | 83.3333 | 20 | 240.9729 | 340.7872 | 5 | 99.608 | 450 | 23866.2239 | 87.631 | 4.6875 | 23958.5423 | 1100 | 10223.6152 | 10300 | 103 | 1545 | 15.2217 | 27810 | 54.075 | 0.81 | 73.7471 | 855 | 0.555 | 135000 | 2.241 | 135 | 25147.5111 | 0.92266 | 9000 | 37800 | 56.871 | 5.2751 | low | Temporary inverse-frequency machine harmonic-loss surrogate | low | First-order charge-balance capacitor sizing model | low | Generic test capacitor | low | Generic auxiliary electronics model | low | low | qgd_overlap_model | medium | constant_coss | low | 92.2658
Test | GaN_300V | 300 | 15 | 83.3333 | 5 | 240.9729 | 340.7872 | 2 | 122.5838 | 180 | 20714.7439 | 14.6052 | 0.78125 | 20730.1303 | 4400 | 40894.4608 | 40900 | 409 | 6135 | 3.8333 | 110430 | 214.725 | 0.054 | 72.8576 | 855 | 0.555 | 39600 | 0.65736 | 39.6 | 25206.8213 | 0.92249 | 2700 | 114024.6 | 215.9374 | 1.3893 | low | Temporary inverse-frequency machine harmonic-loss surrogate | low | First-order charge-balance capacitor sizing model | low | Generic test capacitor | low | Generic auxiliary electronics model | low | low | qgd_overlap_model | medium | constant_coss | low | 92.249
Test | GaN_400V | 400 | 16 | 78.125 | 7.5 | 240.9729 | 340.7872 | 3 | 107.4948 | 288 | 22222.9553 | 27.3847 | 1.3184 | 22251.6583 | 2933.3333 | 29080.5054 | 29100 | 291 | 4656 | 5.7469 | 83808 | 162.96 | 0.15552 | 77.83 | 912 | 0.592 | 74880 | 1.243 | 74.88 | 25268.5686 | 0.92231 | 4896 | 89690.88 | 164.795 | 1.8204 | low | Temporary inverse-frequency machine harmonic-loss surrogate | low | First-order charge-balance capacitor sizing model | low | Generic test capacitor | low | Generic auxiliary electronics model | low | low | qgd_overlap_model | medium | constant_coss | low | 92.2315
Test | GaN_650V | 650 | 15 | 83.3333 | 17.5 | 240.9729 | 340.7872 | 5 | 99.588 | 450 | 23864.031 | 76.6771 | 4.1016 | 23944.8097 | 1257.1429 | 11684.1317 | 11700 | 117 | 1755 | 13.4003 | 31590 | 61.425 | 0.70875 | 73.6279 | 855 | 0.555 | 135000 | 2.241 | 135 | 25288.9808 | 0.92226 | 9000 | 41580 | 64.221 | 4.6714 | low | Temporary inverse-frequency machine harmonic-loss surrogate | low | First-order charge-balance capacitor sizing model | low | Generic test capacitor | low | Generic auxiliary electronics model | low | low | qgd_overlap_model | medium | constant_coss | low | 92.2257
Test | GaN_400V | 400 | 15 | 83.3333 | 5 | 240.9729 | 340.7872 | 3 | 107.4757 | 270 | 20832.4269 | 18.2565 | 0.9375 | 20851.6208 | 4400 | 40894.4608 | 40900 | 409 | 6135 | 3.8333 | 110430 | 214.725 | 0.0972 | 72.9085 | 855 | 0.555 | 70200 | 1.1653 | 70.2 | 25328.3626 | 0.92215 | 4590 | 115945.2 | 216.4453 | 1.386 | low | Temporary inverse-frequency machine harmonic-loss surrogate | low | First-order charge-balance capacitor sizing model | low | Generic test capacitor | low | Generic auxiliary electronics model | low | low | qgd_overlap_model | medium | constant_coss | low | 92.2145
Test | GaN_650V | 650 | 15 | 83.3333 | 15 | 240.9729 | 340.7872 | 5 | 99.568 | 450 | 23861.8382 | 65.7232 | 3.5156 | 23931.077 | 1466.6667 | 13631.4869 | 13700 | 137 | 2055 | 11.444 | 36990 | 71.925 | 0.6075 | 73.5088 | 855 | 0.555 | 135000 | 2.241 | 135 | 25482.6966 | 0.92171 | 9000 | 46980 | 74.721 | 4.0149 | low | Temporary inverse-frequency machine harmonic-loss surrogate | low | First-order charge-balance capacitor sizing model | low | Generic test capacitor | low | Generic auxiliary electronics model | low | low | qgd_overlap_model | medium | constant_coss | low | 92.1708
Test | GaN_300V | 300 | 18 | 69.4444 | 50 | 240.9729 | 340.7872 | 2 | 122.9824 | 216 | 24895.1802 | 146.0516 | 6.5104 | 25047.7422 | 440 | 4907.3353 | 5000 | 50 | 900 | 37.628 | 16200 | 31.5 | 0.648 | 88.1153 | 1026 | 0.666 | 47520 | 0.78883 | 47.52 | 25613.4856 | 0.92134 | 3240 | 20513.52 | 32.9548 | 9.1034 | low | Temporary inverse-frequency machine harmonic-loss surrogate | low | First-order charge-balance capacitor sizing model | low | Generic test capacitor | low | Generic auxiliary electronics model | low | low | qgd_overlap_model | medium | constant_coss | low | 92.1338
Test | GaN_300V | 300 | 18 | 69.4444 | 47.5 | 240.9729 | 340.7872 | 2 | 122.9597 | 216 | 24893.0479 | 138.7491 | 6.1849 | 25037.9819 | 463.1579 | 5165.6161 | 5200 | 52 | 936 | 36.1808 | 16848 | 32.76 | 0.6156 | 88.0772 | 1026 | 0.666 | 47520 | 0.78883 | 47.52 | 25625.3978 | 0.9213 | 3240 | 21161.52 | 34.2148 | 8.7681 | low | Temporary inverse-frequency machine harmonic-loss surrogate | low | First-order charge-balance capacitor sizing model | low | Generic test capacitor | low | Generic auxiliary electronics model | low | low | qgd_overlap_model | medium | constant_coss | low | 92.1304
Test | GaN_300V | 300 | 18 | 69.4444 | 45 | 240.9729 | 340.7872 | 2 | 122.937 | 216 | 24890.9157 | 131.4465 | 5.8594 | 25028.2216 | 488.8889 | 5452.5948 | 5500 | 55 | 990 | 34.2073 | 17820 | 34.65 | 0.5832 | 88.0391 | 1026 | 0.666 | 47520 | 0.78883 | 47.52 | 25639.3568 | 0.92126 | 3240 | 22133.52 | 36.1048 | 8.3091 | low | Temporary inverse-frequency machine harmonic-loss surrogate | low | First-order charge-balance capacitor sizing model | low | Generic test capacitor | low | Generic auxiliary electronics model | low | low | qgd_overlap_model | medium | constant_coss | low | 92.1265
Test | GaN_300V | 300 | 18 | 69.4444 | 42.5 | 240.9729 | 340.7872 | 2 | 122.9144 | 216 | 24888.7835 | 124.1439 | 5.5339 | 25018.4612 | 517.6471 | 5773.3356 | 5800 | 58 | 1044 | 32.438 | 18792 | 36.54 | 0.5508 | 88.0009 | 1026 | 0.666 | 47520 | 0.78883 | 47.52 | 25656.5472 | 0.92122 | 3240 | 23105.52 | 37.9948 | 7.8958 | low | Temporary inverse-frequency machine harmonic-loss surrogate | low | First-order charge-balance capacitor sizing model | low | Generic test capacitor | low | Generic auxiliary electronics model | low | low | qgd_overlap_model | medium | constant_coss | low | 92.1216
Test | GaN_300V | 300 | 18 | 69.4444 | 40 | 240.9729 | 340.7872 | 2 | 122.8917 | 216 | 24886.6512 | 116.8413 | 5.2083 | 25008.7009 | 550 | 6134.1691 | 6200 | 62 | 1116 | 30.3452 | 20088 | 39.06 | 0.5184 | 87.9628 | 1026 | 0.666 | 47520 | 0.78883 | 47.52 | 25677.0089 | 0.92116 | 3240 | 24401.52 | 40.5148 | 7.4047 | low | Temporary inverse-frequency machine harmonic-loss surrogate | low | First-order charge-balance capacitor sizing model | low | Generic test capacitor | low | Generic auxiliary electronics model | low | low | qgd_overlap_model | medium | constant_coss | low | 92.1158
Test | GaN_300V | 300 | 18 | 69.4444 | 37.5 | 240.9729 | 340.7872 | 2 | 122.869 | 216 | 24884.519 | 109.5387 | 4.8828 | 24998.9405 | 586.6667 | 6543.1137 | 6600 | 66 | 1188 | 28.5061 | 21384 | 41.58 | 0.486 | 87.9247 | 1026 | 0.666 | 47520 | 0.78883 | 47.52 | 25702.038 | 0.92109 | 3240 | 25697.52 | 43.0348 | 6.9711 | low | Temporary inverse-frequency machine harmonic-loss surrogate | low | First-order charge-balance capacitor sizing model | low | Generic test capacitor | low | Generic auxiliary electronics model | low | low | qgd_overlap_model | medium | constant_coss | low | 92.1087
Test | GaN_300V | 300 | 18 | 69.4444 | 35 | 240.9729 | 340.7872 | 2 | 122.8464 | 216 | 24882.3868 | 102.2362 | 4.5573 | 24989.1802 | 628.5714 | 7010.479 | 7100 | 71 | 1278 | 26.4986 | 23004 | 44.73 | 0.4536 | 87.8866 | 1026 | 0.666 | 47520 | 0.78883 | 47.52 | 25732.1368 | 0.921 | 3240 | 27317.52 | 46.1848 | 6.4956 | low | Temporary inverse-frequency machine harmonic-loss surrogate | low | First-order charge-balance capacitor sizing model | low | Generic test capacitor | low | Generic auxiliary electronics model | low | low | qgd_overlap_model | medium | constant_coss | low | 92.1002
Test | GaN_650V | 650 | 15 | 83.3333 | 12.5 | 240.9729 | 340.7872 | 5 | 99.548 | 450 | 23859.6453 | 54.7694 | 2.9297 | 23917.3444 | 1760 | 16357.7843 | 16400 | 164 | 2460 | 9.56 | 44280 | 86.1 | 0.50625 | 73.3897 | 855 | 0.555 | 135000 | 2.241 | 135 | 25760.2941 | 0.92092 | 9000 | 54270 | 88.896 | 3.3747 | low | Temporary inverse-frequency machine harmonic-loss surrogate | low | First-order charge-balance capacitor sizing model | low | Generic test capacitor | low | Generic auxiliary electronics model | low | low | qgd_overlap_model | medium | constant_coss | low | 92.0923
Test | GaN_300V | 300 | 18 | 69.4444 | 32.5 | 240.9729 | 340.7872 | 2 | 122.8237 | 216 | 24880.2545 | 94.9336 | 4.2318 | 24979.4199 | 676.9231 | 7549.7466 | 7600 | 76 | 1368 | 24.7553 | 24624 | 47.88 | 0.4212 | 87.8485 | 1026 | 0.666 | 47520 | 0.78883 | 47.52 | 25768.9467 | 0.9209 | 3240 | 28937.52 | 49.3348 | 6.0809 | low | Temporary inverse-frequency machine harmonic-loss surrogate | low | First-order charge-balance capacitor sizing model | low | Generic test capacitor | low | Generic auxiliary electronics model | low | low | qgd_overlap_model | medium | constant_coss | low | 92.0898
Test | GaN_400V | 400 | 18 | 69.4444 | 50 | 240.9729 | 340.7872 | 3 | 107.8203 | 324 | 25033.479 | 182.5646 | 7.8125 | 25223.856 | 440 | 4907.3353 | 5000 | 50 | 900 | 37.628 | 16200 | 31.5 | 1.1664 | 88.7252 | 1026 | 0.666 | 84240 | 1.3984 | 84.24 | 25790.2092 | 0.92084 | 5508 | 22818.24 | 33.5644 | 8.938 | low | Temporary inverse-frequency machine harmonic-loss surrogate | low | First-order charge-balance capacitor sizing model | low | Generic test capacitor | low | Generic auxiliary electronics model | low | low | qgd_overlap_model | medium | constant_coss | low | 92.0838
Test | GaN_400V | 400 | 18 | 69.4444 | 47.5 | 240.9729 | 340.7872 | 3 | 107.8007 | 324 | 25031.513 | 173.4363 | 7.4219 | 25212.3712 | 463.1579 | 5165.6161 | 5200 | 52 | 936 | 36.1808 | 16848 | 32.76 | 1.1081 | 88.6566 | 1026 | 0.666 | 84240 | 1.3984 | 84.24 | 25800.3665 | 0.92081 | 5508 | 23466.24 | 34.8244 | 8.6147 | low | Temporary inverse-frequency machine harmonic-loss surrogate | low | First-order charge-balance capacitor sizing model | low | Generic test capacitor | low | Generic auxiliary electronics model | low | low | qgd_overlap_model | medium | constant_coss | low | 92.0809
Test | GaN_400V | 400 | 18 | 69.4444 | 45 | 240.9729 | 340.7872 | 3 | 107.7811 | 324 | 25029.5471 | 164.3081 | 7.0312 | 25200.8865 | 488.8889 | 5452.5948 | 5500 | 55 | 990 | 34.2073 | 17820 | 34.65 | 1.0498 | 88.588 | 1026 | 0.666 | 84240 | 1.3984 | 84.24 | 25812.5706 | 0.92077 | 5508 | 24438.24 | 36.7144 | 8.1712 | low | Temporary inverse-frequency machine harmonic-loss surrogate | low | First-order charge-balance capacitor sizing model | low | Generic test capacitor | low | Generic auxiliary electronics model | low | low | qgd_overlap_model | medium | constant_coss | low | 92.0775
Test | GaN_300V | 300 | 18 | 69.4444 | 30 | 240.9729 | 340.7872 | 2 | 122.801 | 216 | 24878.1223 | 87.631 | 3.9062 | 24969.6595 | 733.3333 | 8178.8922 | 8200 | 82 | 1476 | 22.9439 | 26568 | 51.66 | 0.3888 | 87.8104 | 1026 | 0.666 | 47520 | 0.78883 | 47.52 | 25813.7471 | 0.92077 | 3240 | 30881.52 | 53.1148 | 5.6481 | low | Temporary inverse-frequency machine harmonic-loss surrogate | low | First-order charge-balance capacitor sizing model | low | Generic test capacitor | low | Generic auxiliary electronics model | low | low | qgd_overlap_model | medium | constant_coss | low | 92.0771
Test | GaN_400V | 400 | 18 | 69.4444 | 42.5 | 240.9729 | 340.7872 | 3 | 107.7615 | 324 | 25027.5812 | 155.1799 | 6.6406 | 25189.4017 | 517.6471 | 5773.3356 | 5800 | 58 | 1044 | 32.438 | 18792 | 36.54 | 0.99144 | 88.5193 | 1026 | 0.666 | 84240 | 1.3984 | 84.24 | 25828.006 | 0.92073 | 5508 | 25410.24 | 38.6044 | 7.7711 | low | Temporary inverse-frequency machine harmonic-loss surrogate | low | First-order charge-balance capacitor sizing model | low | Generic test capacitor | low | Generic auxiliary electronics model | low | low | qgd_overlap_model | medium | constant_coss | low | 92.0731
Test | GaN_400V | 400 | 18 | 69.4444 | 40 | 240.9729 | 340.7872 | 3 | 107.7419 | 324 | 25025.6152 | 146.0516 | 6.25 | 25177.9169 | 550 | 6134.1691 | 6200 | 62 | 1116 | 30.3452 | 20088 | 39.06 | 0.93312 | 88.4507 | 1026 | 0.666 | 84240 | 1.3984 | 84.24 | 25846.7128 | 0.92068 | 5508 | 26706.24 | 41.1244 | 7.2949 | low | Temporary inverse-frequency machine harmonic-loss surrogate | low | First-order charge-balance capacitor sizing model | low | Generic test capacitor | low | Generic auxiliary electronics model | low | low | qgd_overlap_model | medium | constant_coss | low | 92.0678
Test | GaN_300V | 300 | 18 | 69.4444 | 27.5 | 240.9729 | 340.7872 | 2 | 122.7784 | 216 | 24875.99 | 80.3284 | 3.5807 | 24959.8992 | 800 | 8922.4278 | 9000 | 90 | 1620 | 20.9045 | 29160 | 56.7 | 0.3564 | 87.7722 | 1026 | 0.666 | 47520 | 0.78883 | 47.52 | 25868.5759 | 0.92062 | 3240 | 33473.52 | 58.1548 | 5.1586 | low | Temporary inverse-frequency machine harmonic-loss surrogate | low | First-order charge-balance capacitor sizing model | low | Generic test capacitor | low | Generic auxiliary electronics model | low | low | qgd_overlap_model | medium | constant_coss | low | 92.0617
Test | GaN_400V | 400 | 18 | 69.4444 | 37.5 | 240.9729 | 340.7872 | 3 | 107.7223 | 324 | 25023.6493 | 136.9234 | 5.8594 | 25166.4321 | 586.6667 | 6543.1137 | 6600 | 66 | 1188 | 28.5061 | 21384 | 41.58 | 0.8748 | 88.3821 | 1026 | 0.666 | 84240 | 1.3984 | 84.24 | 25869.987 | 0.92061 | 5508 | 28002.24 | 43.6444 | 6.8737 | low | Temporary inverse-frequency machine harmonic-loss surrogate | low | First-order charge-balance capacitor sizing model | low | Generic test capacitor | low | Generic auxiliary electronics model | low | low | qgd_overlap_model | medium | constant_coss | low | 92.0613
Test | GaN_400V | 400 | 18 | 69.4444 | 35 | 240.9729 | 340.7872 | 3 | 107.7027 | 324 | 25021.6834 | 127.7952 | 5.4688 | 25154.9473 | 628.5714 | 7010.479 | 7100 | 71 | 1278 | 26.4986 | 23004 | 44.73 | 0.81648 | 88.3135 | 1026 | 0.666 | 84240 | 1.3984 | 84.24 | 25898.3309 | 0.92053 | 5508 | 29622.24 | 46.7944 | 6.411 | low | Temporary inverse-frequency machine harmonic-loss surrogate | low | First-order charge-balance capacitor sizing model | low | Generic test capacitor | low | Generic auxiliary electronics model | low | low | qgd_overlap_model | medium | constant_coss | low | 92.0532
Test | GaN_400V | 400 | 18 | 69.4444 | 32.5 | 240.9729 | 340.7872 | 3 | 107.6831 | 324 | 25019.7174 | 118.667 | 5.0781 | 25143.4625 | 676.9231 | 7549.7466 | 7600 | 76 | 1368 | 24.7553 | 24624 | 47.88 | 0.75816 | 88.2449 | 1026 | 0.666 | 84240 | 1.3984 | 84.24 | 25933.3858 | 0.92043 | 5508 | 31242.24 | 49.9444 | 6.0067 | low | Temporary inverse-frequency machine harmonic-loss surrogate | low | First-order charge-balance capacitor sizing model | low | Generic test capacitor | low | Generic auxiliary electronics model | low | low | qgd_overlap_model | medium | constant_coss | low | 92.0433
Test | GaN_300V | 300 | 18 | 69.4444 | 25 | 240.9729 | 340.7872 | 2 | 122.7557 | 216 | 24873.8578 | 73.0258 | 3.2552 | 24950.1388 | 880 | 9814.6706 | 9900 | 99 | 1782 | 19.0041 | 32076 | 62.37 | 0.324 | 87.7341 | 1026 | 0.666 | 47520 | 0.78883 | 47.52 | 25936.877 | 0.92042 | 3240 | 36389.52 | 63.8248 | 4.7004 | low | Temporary inverse-frequency machine harmonic-loss surrogate | low | First-order charge-balance capacitor sizing model | low | Generic test capacitor | low | Generic auxiliary electronics model | low | low | qgd_overlap_model | medium | constant_coss | low | 92.0424
Test | GaN_400V | 400 | 18 | 69.4444 | 30 | 240.9729 | 340.7872 | 3 | 107.6635 | 324 | 25017.7515 | 109.5387 | 4.6875 | 25131.9777 | 733.3333 | 8178.8922 | 8200 | 82 | 1476 | 22.9439 | 26568 | 51.66 | 0.69984 | 88.1763 | 1026 | 0.666 | 84240 | 1.3984 | 84.24 | 25976.4313 | 0.92031 | 5508 | 33186.24 | 53.7244 | 5.5841 | low | Temporary inverse-frequency machine harmonic-loss surrogate | low | First-order charge-balance capacitor sizing model | low | Generic test capacitor | low | Generic auxiliary electronics model | low | low | qgd_overlap_model | medium | constant_coss | low | 92.0312
Test | GaN_300V | 300 | 18 | 69.4444 | 22.5 | 240.9729 | 340.7872 | 2 | 122.733 | 216 | 24871.7256 | 65.7232 | 2.9297 | 24940.3785 | 977.7778 | 10905.1895 | 11000 | 110 | 1980 | 17.1037 | 35640 | 69.3 | 0.2916 | 87.696 | 1026 | 0.666 | 47520 | 0.78883 | 47.52 | 26022.9559 | 0.92018 | 3240 | 39953.52 | 70.7548 | 4.24 | low | Temporary inverse-frequency machine harmonic-loss surrogate | low | First-order charge-balance capacitor sizing model | low | Generic test capacitor | low | Generic auxiliary electronics model | low | low | qgd_overlap_model | medium | constant_coss | low | 92.0181
Test | GaN_400V | 400 | 18 | 69.4444 | 27.5 | 240.9729 | 340.7872 | 3 | 107.6439 | 324 | 25015.7856 | 100.4105 | 4.2969 | 25120.493 | 800 | 8922.4278 | 9000 | 90 | 1620 | 20.9045 | 29160 | 56.7 | 0.64152 | 88.1077 | 1026 | 0.666 | 84240 | 1.3984 | 84.24 | 26029.5051 | 0.92016 | 5508 | 35778.24 | 58.7644 | 5.1051 | low | Temporary inverse-frequency machine harmonic-loss surrogate | low | First-order charge-balance capacitor sizing model | low | Generic test capacitor | low | Generic auxiliary electronics model | low | low | qgd_overlap_model | medium | constant_coss | low | 92.0162
Test | GaN_400V | 400 | 18 | 69.4444 | 25 | 240.9729 | 340.7872 | 3 | 107.6243 | 324 | 25013.8196 | 91.2823 | 3.9062 | 25109.0082 | 880 | 9814.6706 | 9900 | 99 | 1782 | 19.0041 | 32076 | 62.37 | 0.5832 | 88.0391 | 1026 | 0.666 | 84240 | 1.3984 | 84.24 | 26096.0513 | 0.91997 | 5508 | 38694.24 | 64.4344 | 4.6559 | low | Temporary inverse-frequency machine harmonic-loss surrogate | low | First-order charge-balance capacitor sizing model | low | Generic test capacitor | low | Generic auxiliary electronics model | low | low | qgd_overlap_model | medium | constant_coss | low | 91.9974
Test | GaN_300V | 300 | 18 | 69.4444 | 20 | 240.9729 | 340.7872 | 2 | 122.7104 | 216 | 24869.5933 | 58.4207 | 2.6042 | 24930.6181 | 1100 | 12268.3382 | 12300 | 123 | 2214 | 15.2959 | 39852 | 77.49 | 0.2592 | 87.6579 | 1026 | 0.666 | 47520 | 0.78883 | 47.52 | 26133.572 | 0.91987 | 3240 | 44165.52 | 78.9448 | 3.8001 | low | Temporary inverse-frequency machine harmonic-loss surrogate | low | First-order charge-balance capacitor sizing model | low | Generic test capacitor | low | Generic auxiliary electronics model | low | low | qgd_overlap_model | medium | constant_coss | low | 91.9869
Test | GaN_400V | 400 | 18 | 69.4444 | 22.5 | 240.9729 | 340.7872 | 3 | 107.6047 | 324 | 25011.8537 | 82.1541 | 3.5156 | 25097.5234 | 977.7778 | 10905.1895 | 11000 | 110 | 1980 | 17.1037 | 35640 | 69.3 | 0.52488 | 87.9704 | 1026 | 0.666 | 84240 | 1.3984 | 84.24 | 26180.3753 | 0.91974 | 5508 | 42258.24 | 71.3644 | 4.2038 | low | Temporary inverse-frequency machine harmonic-loss surrogate | low | First-order charge-balance capacitor sizing model | low | Generic test capacitor | low | Generic auxiliary electronics model | low | low | qgd_overlap_model | medium | constant_coss | low | 91.9737
Test | GaN_650V | 650 | 15 | 83.3333 | 10 | 240.9729 | 340.7872 | 5 | 99.528 | 450 | 23857.4525 | 43.8155 | 2.3438 | 23903.6117 | 2200 | 20447.2304 | 20500 | 205 | 3075 | 7.648 | 55350 | 107.625 | 0.405 | 73.2706 | 855 | 0.555 | 135000 | 2.241 | 135 | 26184.5303 | 0.91972 | 9000 | 65340 | 110.421 | 2.7169 | low | Temporary inverse-frequency machine harmonic-loss surrogate | low | First-order charge-balance capacitor sizing model | low | Generic test capacitor | low | Generic auxiliary electronics model | low | low | qgd_overlap_model | medium | constant_coss | low | 91.9725
Test | GaN_650V | 650 | 16 | 78.125 | 50 | 240.9729 | 340.7872 | 5 | 99.8218 | 480 | 25482.3375 | 219.0775 | 10.9863 | 25712.4013 | 440 | 4362.0758 | 4400 | 44 | 704 | 38.0081 | 12672 | 24.64 | 2.16 | 80.1882 | 912 | 0.592 | 144000 | 2.3904 | 144 | 26270.5976 | 0.91948 | 9600 | 23328 | 27.6224 | 10.8608 | low | Temporary inverse-frequency machine harmonic-loss surrogate | low | First-order charge-balance capacitor sizing model | low | Generic test capacitor | low | Generic auxiliary electronics model | low | low | qgd_overlap_model | medium | constant_coss | low | 91.9482
Test | GaN_650V | 650 | 16 | 78.125 | 47.5 | 240.9729 | 340.7872 | 5 | 99.8031 | 480 | 25480.1503 | 208.1236 | 10.437 | 25698.7109 | 463.1579 | 4591.6588 | 4600 | 46 | 736 | 36.3556 | 13248 | 25.76 | 2.052 | 80.0612 | 912 | 0.592 | 144000 | 2.3904 | 144 | 26278.2855 | 0.91946 | 9600 | 23904 | 28.7424 | 10.4375 | low | Temporary inverse-frequency machine harmonic-loss surrogate | low | First-order charge-balance capacitor sizing model | low | Generic test capacitor | low | Generic auxiliary electronics model | low | low | qgd_overlap_model | medium | constant_coss | low | 91.9461
Test | GaN_300V | 300 | 18 | 69.4444 | 17.5 | 240.9729 | 340.7872 | 2 | 122.6877 | 216 | 24867.4611 | 51.1181 | 2.2786 | 24920.8578 | 1257.1429 | 14020.958 | 14100 | 141 | 2538 | 13.3433 | 45684 | 88.83 | 0.2268 | 87.6198 | 1026 | 0.666 | 47520 | 0.78883 | 47.52 | 26278.9637 | 0.91946 | 3240 | 49997.52 | 90.2848 | 3.3228 | low | Temporary inverse-frequency machine harmonic-loss surrogate | low | First-order charge-balance capacitor sizing model | low | Generic test capacitor | low | Generic auxiliary electronics model | low | low | qgd_overlap_model | medium | constant_coss | low | 91.9459
Test | GaN_650V | 650 | 16 | 78.125 | 45 | 240.9729 | 340.7872 | 5 | 99.7844 | 480 | 25477.9631 | 197.1697 | 9.8877 | 25685.0205 | 488.8889 | 4846.7509 | 4900 | 49 | 784 | 34.1297 | 14112 | 27.44 | 1.944 | 79.9341 | 912 | 0.592 | 144000 | 2.3904 | 144 | 26287.9732 | 0.91943 | 9600 | 24768 | 30.4224 | 9.8612 | low | Temporary inverse-frequency machine harmonic-loss surrogate | low | First-order charge-balance capacitor sizing model | low | Generic test capacitor | low | Generic auxiliary electronics model | low | low | qgd_overlap_model | medium | constant_coss | low | 91.9433
Test | GaN_400V | 400 | 18 | 69.4444 | 20 | 240.9729 | 340.7872 | 3 | 107.5851 | 324 | 25009.8878 | 73.0258 | 3.125 | 25086.0386 | 1100 | 12268.3382 | 12300 | 123 | 2214 | 15.2959 | 39852 | 77.49 | 0.46656 | 87.9018 | 1026 | 0.666 | 84240 | 1.3984 | 84.24 | 26289.2364 | 0.91943 | 5508 | 46470.24 | 79.5544 | 3.771 | low | Temporary inverse-frequency machine harmonic-loss surrogate | low | First-order charge-balance capacitor sizing model | low | Generic test capacitor | low | Generic auxiliary electronics model | low | low | qgd_overlap_model | medium | constant_coss | low | 91.943
Test | GaN_650V | 650 | 16 | 78.125 | 42.5 | 240.9729 | 340.7872 | 5 | 99.7657 | 480 | 25475.7759 | 186.2158 | 9.3384 | 25671.3301 | 517.6471 | 5131.8539 | 5200 | 52 | 832 | 32.1607 | 14976 | 29.12 | 1.836 | 79.8071 | 912 | 0.592 | 144000 | 2.3904 | 144 | 26300.9449 | 0.9194 | 9600 | 25632 | 32.1024 | 9.3451 | low | Temporary inverse-frequency machine harmonic-loss surrogate | low | First-order charge-balance capacitor sizing model | low | Generic test capacitor | low | Generic auxiliary electronics model | low | low | qgd_overlap_model | medium | constant_coss | low | 91.9397
Test | GaN_650V | 650 | 16 | 78.125 | 40 | 240.9729 | 340.7872 | 5 | 99.7471 | 480 | 25473.5886 | 175.262 | 8.7891 | 25657.6397 | 550 | 5452.5948 | 5500 | 55 | 880 | 30.4065 | 15840 | 30.8 | 1.728 | 79.68 | 912 | 0.592 | 144000 | 2.3904 | 144 | 26317.7262 | 0.91935 | 9600 | 26496 | 33.7824 | 8.8804 | low | Temporary inverse-frequency machine harmonic-loss surrogate | low | First-order charge-balance capacitor sizing model | low | Generic test capacitor | low | Generic auxiliary electronics model | low | low | qgd_overlap_model | medium | constant_coss | low | 91.9349
Test | GaN_650V | 650 | 16 | 78.125 | 37.5 | 240.9729 | 340.7872 | 5 | 99.7284 | 480 | 25471.4014 | 164.3081 | 8.2397 | 25643.9493 | 586.6667 | 5816.1011 | 5900 | 59 | 944 | 28.345 | 16992 | 33.04 | 1.62 | 79.5529 | 912 | 0.592 | 144000 | 2.3904 | 144 | 26338.5139 | 0.91929 | 9600 | 27648 | 36.0224 | 8.3282 | low | Temporary inverse-frequency machine harmonic-loss surrogate | low | First-order charge-balance capacitor sizing model | low | Generic test capacitor | low | Generic auxiliary electronics model | low | low | qgd_overlap_model | medium | constant_coss | low | 91.9291
Test | GaN_650V | 650 | 16 | 78.125 | 35 | 240.9729 | 340.7872 | 5 | 99.7097 | 480 | 25469.2142 | 153.3542 | 7.6904 | 25630.2589 | 628.5714 | 6231.5369 | 6300 | 63 | 1008 | 26.5453 | 18144 | 35.28 | 1.512 | 79.4259 | 912 | 0.592 | 144000 | 2.3904 | 144 | 26364.8015 | 0.91922 | 9600 | 28800 | 38.2624 | 7.8406 | low | Temporary inverse-frequency machine harmonic-loss surrogate | low | First-order charge-balance capacitor sizing model | low | Generic test capacitor | low | Generic auxiliary electronics model | low | low | qgd_overlap_model | medium | constant_coss | low | 91.9217
Test | GaN_650V | 650 | 16 | 78.125 | 32.5 | 240.9729 | 340.7872 | 5 | 99.691 | 480 | 25467.027 | 142.4004 | 7.1411 | 25616.5685 | 676.9231 | 6710.8859 | 6800 | 68 | 1088 | 24.5935 | 19584 | 38.08 | 1.404 | 79.2988 | 912 | 0.592 | 144000 | 2.3904 | 144 | 26397.3838 | 0.91913 | 9600 | 30240 | 41.0624 | 7.306 | low | Temporary inverse-frequency machine harmonic-loss surrogate | low | First-order charge-balance capacitor sizing model | low | Generic test capacitor | low | Generic auxiliary electronics model | low | low | qgd_overlap_model | medium | constant_coss | low | 91.9125
Test | GaN_400V | 400 | 18 | 69.4444 | 17.5 | 240.9729 | 340.7872 | 3 | 107.5655 | 324 | 25007.9218 | 63.8976 | 2.7344 | 25074.5538 | 1257.1429 | 14020.958 | 14100 | 141 | 2538 | 13.3433 | 45684 | 88.83 | 0.40824 | 87.8332 | 1026 | 0.666 | 84240 | 1.3984 | 84.24 | 26432.8732 | 0.91903 | 5508 | 52302.24 | 90.8944 | 3.3005 | low | Temporary inverse-frequency machine harmonic-loss surrogate | low | First-order charge-balance capacitor sizing model | low | Generic test capacitor | low | Generic auxiliary electronics model | low | low | qgd_overlap_model | medium | constant_coss | low | 91.9025
Test | GaN_650V | 650 | 16 | 78.125 | 30 | 240.9729 | 340.7872 | 5 | 99.6723 | 480 | 25464.8398 | 131.4465 | 6.5918 | 25602.8781 | 733.3333 | 7270.1264 | 7300 | 73 | 1168 | 22.909 | 21024 | 40.88 | 1.296 | 79.1718 | 912 | 0.592 | 144000 | 2.3904 | 144 | 26438.2922 | 0.91901 | 9600 | 31680 | 43.8624 | 6.8396 | low | Temporary inverse-frequency machine harmonic-loss surrogate | low | First-order charge-balance capacitor sizing model | low | Generic test capacitor | low | Generic auxiliary electronics model | low | low | qgd_overlap_model | medium | constant_coss | low | 91.901
Test | GaN_300V | 300 | 18 | 69.4444 | 15 | 240.9729 | 340.7872 | 2 | 122.665 | 216 | 24865.3288 | 43.8155 | 1.9531 | 24911.0975 | 1466.6667 | 16357.7843 | 16400 | 164 | 2952 | 11.472 | 53136 | 103.32 | 0.1944 | 87.5816 | 1026 | 0.666 | 47520 | 0.78883 | 47.52 | 26476.8177 | 0.9189 | 3240 | 57449.52 | 104.7748 | 2.8633 | low | Temporary inverse-frequency machine harmonic-loss surrogate | low | First-order charge-balance capacitor sizing model | low | Generic test capacitor | low | Generic auxiliary electronics model | low | low | qgd_overlap_model | medium | constant_coss | low | 91.8901
Test | GaN_650V | 650 | 16 | 78.125 | 27.5 | 240.9729 | 340.7872 | 5 | 99.6536 | 480 | 25462.6526 | 120.4926 | 6.0425 | 25589.1877 | 800 | 7931.0469 | 8000 | 80 | 1280 | 20.9045 | 23040 | 44.8 | 1.188 | 79.0447 | 912 | 0.592 | 144000 | 2.3904 | 144 | 26489.1368 | 0.91887 | 9600 | 33696 | 47.7824 | 6.2785 | low | Temporary inverse-frequency machine harmonic-loss surrogate | low | First-order charge-balance capacitor sizing model | low | Generic test capacitor | low | Generic auxiliary electronics model | low | low | qgd_overlap_model | medium | constant_coss | low | 91.8867
Test | GaN_650V | 650 | 16 | 78.125 | 25 | 240.9729 | 340.7872 | 5 | 99.6349 | 480 | 25460.4653 | 109.5387 | 5.4932 | 25575.4972 | 880 | 8724.1516 | 8800 | 88 | 1408 | 19.0041 | 25344 | 49.28 | 1.08 | 78.9176 | 912 | 0.592 | 144000 | 2.3904 | 144 | 26553.4189 | 0.91869 | 9600 | 36000 | 52.2624 | 5.7403 | low | Temporary inverse-frequency machine harmonic-loss surrogate | low | First-order charge-balance capacitor sizing model | low | Generic test capacitor | low | Generic auxiliary electronics model | low | low | qgd_overlap_model | medium | constant_coss | low | 91.8686
Test | GaN_300V | 300 | 16 | 78.125 | 5 | 240.9729 | 340.7872 | 2 | 122.5803 | 192 | 22095.4277 | 14.6052 | 0.73242 | 22110.7653 | 4400 | 43620.7582 | 43700 | 437 | 6992 | 3.8269 | 125856 | 244.72 | 0.0576 | 77.7148 | 912 | 0.592 | 42240 | 0.70118 | 42.24 | 26592.307 | 0.91858 | 2880 | 129690.24 | 246.0132 | 1.2194 | low | Temporary inverse-frequency machine harmonic-loss surrogate | low | First-order charge-balance capacitor sizing model | low | Generic test capacitor | low | Generic auxiliary electronics model | low | low | qgd_overlap_model | medium | constant_coss | low | 91.8576
Test | GaN_400V | 400 | 18 | 69.4444 | 15 | 240.9729 | 340.7872 | 3 | 107.5459 | 324 | 25005.9559 | 54.7694 | 2.3438 | 25063.069 | 1466.6667 | 16357.7843 | 16400 | 164 | 2952 | 11.472 | 53136 | 103.32 | 0.34992 | 87.7646 | 1026 | 0.666 | 84240 | 1.3984 | 84.24 | 26628.9723 | 0.91847 | 5508 | 59754.24 | 105.3844 | 2.8467 | low | Temporary inverse-frequency machine harmonic-loss surrogate | low | First-order charge-balance capacitor sizing model | low | Generic test capacitor | low | Generic auxiliary electronics model | low | low | qgd_overlap_model | medium | constant_coss | low | 91.8473
Test | GaN_650V | 650 | 16 | 78.125 | 22.5 | 240.9729 | 340.7872 | 5 | 99.6163 | 480 | 25458.2781 | 98.5849 | 4.9438 | 25561.8068 | 977.7778 | 9693.5018 | 9700 | 97 | 1552 | 17.2408 | 27936 | 54.32 | 0.972 | 78.7906 | 912 | 0.592 | 144000 | 2.3904 | 144 | 26635.616 | 0.91845 | 9600 | 38592 | 57.3024 | 5.2354 | low | Temporary inverse-frequency machine harmonic-loss surrogate | low | First-order charge-balance capacitor sizing model | low | Generic test capacitor | low | Generic auxiliary electronics model | low | low | qgd_overlap_model | medium | constant_coss | low | 91.8455
Test | GaN_400V | 400 | 16 | 78.125 | 5 | 240.9729 | 340.7872 | 3 | 107.4726 | 288 | 22220.9806 | 18.2565 | 0.87891 | 22240.116 | 4400 | 43620.7582 | 43700 | 437 | 6992 | 3.8269 | 125856 | 244.72 | 0.10368 | 77.769 | 912 | 0.592 | 74880 | 1.243 | 74.88 | 26721.7119 | 0.91821 | 4896 | 131738.88 | 246.555 | 1.2168 | low | Temporary inverse-frequency machine harmonic-loss surrogate | low | First-order charge-balance capacitor sizing model | low | Generic test capacitor | low | Generic auxiliary electronics model | low | low | qgd_overlap_model | medium | constant_coss | low | 91.8213
Test | GaN_650V | 650 | 16 | 78.125 | 20 | 240.9729 | 340.7872 | 5 | 99.5976 | 480 | 25456.0909 | 87.631 | 4.3945 | 25548.1164 | 1100 | 10905.1895 | 11000 | 110 | 1760 | 15.2032 | 31680 | 61.6 | 0.864 | 78.6635 | 912 | 0.592 | 144000 | 2.3904 | 144 | 26741.9832 | 0.91816 | 9600 | 42336 | 64.5824 | 4.6452 | low | Temporary inverse-frequency machine harmonic-loss surrogate | low | First-order charge-balance capacitor sizing model | low | Generic test capacitor | low | Generic auxiliary electronics model | low | low | qgd_overlap_model | medium | constant_coss | low | 91.8156
Test | GaN_300V | 300 | 18 | 69.4444 | 12.5 | 240.9729 | 340.7872 | 2 | 122.6424 | 216 | 24863.1966 | 36.5129 | 1.6276 | 24901.3371 | 1760 | 19629.3412 | 19700 | 197 | 3546 | 9.5503 | 63828 | 124.11 | 0.162 | 87.5435 | 1026 | 0.666 | 47520 | 0.78883 | 47.52 | 26758.4309 | 0.91811 | 3240 | 68141.52 | 125.5648 | 2.3892 | low | Temporary inverse-frequency machine harmonic-loss surrogate | low | First-order charge-balance capacitor sizing model | low | Generic test capacitor | low | Generic auxiliary electronics model | low | low | qgd_overlap_model | medium | constant_coss | low | 91.8109
Test | GaN_650V | 650 | 16 | 78.125 | 17.5 | 240.9729 | 340.7872 | 5 | 99.5789 | 480 | 25453.9037 | 76.6771 | 3.8452 | 25534.426 | 1257.1429 | 12463.0738 | 12500 | 125 | 2000 | 13.3789 | 36000 | 70 | 0.756 | 78.5365 | 912 | 0.592 | 144000 | 2.3904 | 144 | 26883.4842 | 0.91776 | 9600 | 46656 | 72.9824 | 4.1106 | low | Temporary inverse-frequency machine harmonic-loss surrogate | low | First-order charge-balance capacitor sizing model | low | Generic test capacitor | low | Generic auxiliary electronics model | low | low | qgd_overlap_model | medium | constant_coss | low | 91.7758
Test | GaN_650V | 650 | 15 | 83.3333 | 7.5 | 240.9729 | 340.7872 | 5 | 99.508 | 450 | 23855.2597 | 32.8616 | 1.7578 | 23889.8791 | 2933.3333 | 27262.9739 | 27300 | 273 | 4095 | 5.743 | 73710 | 143.325 | 0.30375 | 73.1515 | 855 | 0.555 | 135000 | 2.241 | 135 | 26902.1069 | 0.91771 | 9000 | 83700 | 146.121 | 2.0531 | low | Temporary inverse-frequency machine harmonic-loss surrogate | low | First-order charge-balance capacitor sizing model | low | Generic test capacitor | low | Generic auxiliary electronics model | low | low | qgd_overlap_model | medium | constant_coss | low | 91.7706
Test | GaN_400V | 400 | 18 | 69.4444 | 12.5 | 240.9729 | 340.7872 | 3 | 107.5263 | 324 | 25003.99 | 45.6411 | 1.9531 | 25051.5842 | 1760 | 19629.3412 | 19700 | 197 | 3546 | 9.5503 | 63828 | 124.11 | 0.2916 | 87.696 | 1026 | 0.666 | 84240 | 1.3984 | 84.24 | 26908.8305 | 0.91769 | 5508 | 70446.24 | 126.1744 | 2.3777 | low | Temporary inverse-frequency machine harmonic-loss surrogate | low | First-order charge-balance capacitor sizing model | low | Generic test capacitor | low | Generic auxiliary electronics model | low | low | qgd_overlap_model | medium | constant_coss | low | 91.7687
Test | GaN_650V | 650 | 16 | 78.125 | 15 | 240.9729 | 340.7872 | 5 | 99.5602 | 480 | 25451.7165 | 65.7232 | 3.2959 | 25520.7356 | 1466.6667 | 14540.2527 | 14600 | 146 | 2336 | 11.4545 | 42048 | 81.76 | 0.648 | 78.4094 | 912 | 0.592 | 144000 | 2.3904 | 144 | 27077.2662 | 0.91721 | 9600 | 52704 | 84.7424 | 3.5401 | low | Temporary inverse-frequency machine harmonic-loss surrogate | low | First-order charge-balance capacitor sizing model | low | Generic test capacitor | low | Generic auxiliary electronics model | low | low | qgd_overlap_model | medium | constant_coss | low | 91.7214
Test | GaN_300V | 300 | 18 | 69.4444 | 10 | 240.9729 | 340.7872 | 2 | 122.6197 | 216 | 24861.0644 | 29.2103 | 1.3021 | 24891.5768 | 2200 | 24536.6765 | 24600 | 246 | 4428 | 7.648 | 79704 | 154.98 | 0.1296 | 87.5054 | 1026 | 0.666 | 47520 | 0.78883 | 47.52 | 27186.7302 | 0.91691 | 3240 | 84017.52 | 156.4348 | 1.9177 | low | Temporary inverse-frequency machine harmonic-loss surrogate | low | First-order charge-balance capacitor sizing model | low | Generic test capacitor | low | Generic auxiliary electronics model | low | low | qgd_overlap_model | medium | constant_coss | low | 91.6908
Test | GaN_400V | 400 | 18 | 69.4444 | 10 | 240.9729 | 340.7872 | 3 | 107.5067 | 324 | 25002.024 | 36.5129 | 1.5625 | 25040.0994 | 2200 | 24536.6765 | 24600 | 246 | 4428 | 7.648 | 79704 | 154.98 | 0.23328 | 87.6274 | 1026 | 0.666 | 84240 | 1.3984 | 84.24 | 27335.3748 | 0.91649 | 5508 | 86322.24 | 157.0444 | 1.9103 | low | Temporary inverse-frequency machine harmonic-loss surrogate | low | First-order charge-balance capacitor sizing model | low | Generic test capacitor | low | Generic auxiliary electronics model | low | low | qgd_overlap_model | medium | constant_coss | low | 91.6491
Test | GaN_650V | 650 | 16 | 78.125 | 12.5 | 240.9729 | 340.7872 | 5 | 99.5415 | 480 | 25449.5293 | 54.7694 | 2.7466 | 25507.0452 | 1760 | 17448.3033 | 17500 | 175 | 2800 | 9.5563 | 50400 | 98 | 0.54 | 78.2824 | 912 | 0.592 | 144000 | 2.3904 | 144 | 27354.8839 | 0.91644 | 9600 | 61056 | 100.9824 | 2.9708 | low | Temporary inverse-frequency machine harmonic-loss surrogate | low | First-order charge-balance capacitor sizing model | low | Generic test capacitor | low | Generic auxiliary electronics model | low | low | qgd_overlap_model | medium | constant_coss | low | 91.6437
Test | GaN_650V | 650 | 16 | 78.125 | 10 | 240.9729 | 340.7872 | 5 | 99.5228 | 480 | 25447.3421 | 43.8155 | 2.1973 | 25493.3548 | 2200 | 21810.3791 | 21900 | 219 | 3504 | 7.6363 | 63072 | 122.64 | 0.432 | 78.1553 | 912 | 0.592 | 144000 | 2.3904 | 144 | 27779.1464 | 0.91525 | 9600 | 73728 | 125.6224 | 2.3881 | low | Temporary inverse-frequency machine harmonic-loss surrogate | low | First-order charge-balance capacitor sizing model | low | Generic test capacitor | low | Generic auxiliary electronics model | low | low | qgd_overlap_model | medium | constant_coss | low | 91.525
Test | GaN_300V | 300 | 18 | 69.4444 | 7.5 | 240.9729 | 340.7872 | 2 | 122.597 | 216 | 24858.9321 | 21.9077 | 0.97656 | 24881.8164 | 2933.3333 | 32715.5686 | 32800 | 328 | 5904 | 5.736 | 106272 | 206.64 | 0.0972 | 87.4673 | 1026 | 0.666 | 47520 | 0.78883 | 47.52 | 27908.353 | 0.91489 | 3240 | 110585.52 | 208.0948 | 1.4417 | low | Temporary inverse-frequency machine harmonic-loss surrogate | low | First-order charge-balance capacitor sizing model | low | Generic test capacitor | low | Generic auxiliary electronics model | low | low | qgd_overlap_model | medium | constant_coss | low | 91.489
Test | GaN_400V | 400 | 18 | 69.4444 | 7.5 | 240.9729 | 340.7872 | 3 | 107.4871 | 324 | 25000.0581 | 27.3847 | 1.1719 | 25028.6147 | 2933.3333 | 32715.5686 | 32800 | 328 | 5904 | 5.736 | 106272 | 206.64 | 0.17496 | 87.5588 | 1026 | 0.666 | 84240 | 1.3984 | 84.24 | 28055.2427 | 0.91448 | 5508 | 112890.24 | 208.7044 | 1.4374 | low | Temporary inverse-frequency machine harmonic-loss surrogate | low | First-order charge-balance capacitor sizing model | low | Generic test capacitor | low | Generic auxiliary electronics model | low | low | qgd_overlap_model | medium | constant_coss | low | 91.448
Test | GaN_650V | 650 | 15 | 83.3333 | 5 | 240.9729 | 340.7872 | 5 | 99.4881 | 450 | 23853.0668 | 21.9077 | 1.1719 | 23876.1464 | 4400 | 40894.4608 | 40900 | 409 | 6135 | 3.8333 | 110430 | 214.725 | 0.2025 | 73.0324 | 855 | 0.555 | 135000 | 2.241 | 135 | 28353.0121 | 0.91365 | 9000 | 120420 | 217.521 | 1.3792 | low | Temporary inverse-frequency machine harmonic-loss surrogate | low | First-order charge-balance capacitor sizing model | low | Generic test capacitor | low | Generic auxiliary electronics model | low | low | qgd_overlap_model | medium | constant_coss | low | 91.3651
Test | GaN_300V | 300 | 20 | 62.5 | 50 | 240.9729 | 340.7872 | 2 | 122.9355 | 240 | 27656.4118 | 146.0516 | 5.8594 | 27808.3229 | 440 | 5452.5948 | 5500 | 55 | 1100 | 38.0081 | 19800 | 38.5 | 0.72 | 97.9059 | 1140 | 0.74 | 52800 | 0.87648 | 52.8 | 28384.2369 | 0.91356 | 3600 | 24592.8 | 40.1165 | 7.4782 | low | Temporary inverse-frequency machine harmonic-loss surrogate | low | First-order charge-balance capacitor sizing model | low | Generic test capacitor | low | Generic auxiliary electronics model | low | low | qgd_overlap_model | medium | constant_coss | low | 91.3564
Test | GaN_300V | 300 | 20 | 62.5 | 47.5 | 240.9729 | 340.7872 | 2 | 122.9152 | 240 | 27654.2877 | 138.7491 | 5.5664 | 27798.6031 | 463.1579 | 5739.5734 | 5800 | 58 | 1160 | 36.0422 | 20880 | 40.6 | 0.684 | 97.8635 | 1140 | 0.74 | 52800 | 0.87648 | 52.8 | 28395.6667 | 0.91353 | 3600 | 25672.8 | 42.2165 | 7.1062 | low | Temporary inverse-frequency machine harmonic-loss surrogate | low | First-order charge-balance capacitor sizing model | low | Generic test capacitor | low | Generic auxiliary electronics model | low | low | qgd_overlap_model | medium | constant_coss | low | 91.3532
Test | GaN_300V | 300 | 20 | 62.5 | 45 | 240.9729 | 340.7872 | 2 | 122.8949 | 240 | 27652.1635 | 131.4465 | 5.2734 | 27788.8834 | 488.8889 | 6058.4386 | 6100 | 61 | 1220 | 34.2696 | 21960 | 42.7 | 0.648 | 97.8212 | 1140 | 0.74 | 52800 | 0.87648 | 52.8 | 28409.8631 | 0.91349 | 3600 | 26752.8 | 44.3165 | 6.7695 | low | Temporary inverse-frequency machine harmonic-loss surrogate | low | First-order charge-balance capacitor sizing model | low | Generic test capacitor | low | Generic auxiliary electronics model | low | low | qgd_overlap_model | medium | constant_coss | low | 91.3493
Test | GaN_300V | 300 | 20 | 62.5 | 42.5 | 240.9729 | 340.7872 | 2 | 122.8745 | 240 | 27650.0393 | 124.1439 | 4.9805 | 27779.1637 | 517.6471 | 6414.8174 | 6500 | 65 | 1300 | 32.1607 | 23400 | 45.5 | 0.612 | 97.7788 | 1140 | 0.74 | 52800 | 0.87648 | 52.8 | 28426.7503 | 0.91345 | 3600 | 28192.8 | 47.1165 | 6.3672 | low | Temporary inverse-frequency machine harmonic-loss surrogate | low | First-order charge-balance capacitor sizing model | low | Generic test capacitor | low | Generic auxiliary electronics model | low | low | qgd_overlap_model | medium | constant_coss | low | 91.3446
Test | GaN_300V | 300 | 20 | 62.5 | 40 | 240.9729 | 340.7872 | 2 | 122.8542 | 240 | 27647.9151 | 116.8413 | 4.6875 | 27769.4439 | 550 | 6815.7435 | 6900 | 69 | 1380 | 30.2963 | 24840 | 48.3 | 0.576 | 97.7365 | 1140 | 0.74 | 52800 | 0.87648 | 52.8 | 28447.4767 | 0.91339 | 3600 | 29632.8 | 49.9165 | 6.01 | low | Temporary inverse-frequency machine harmonic-loss surrogate | low | First-order charge-balance capacitor sizing model | low | Generic test capacitor | low | Generic auxiliary electronics model | low | low | qgd_overlap_model | medium | constant_coss | low | 91.3388
Test | GaN_300V | 300 | 20 | 62.5 | 37.5 | 240.9729 | 340.7872 | 2 | 122.8339 | 240 | 27645.7909 | 109.5387 | 4.3945 | 27759.7242 | 586.6667 | 7270.1264 | 7300 | 73 | 1460 | 28.6362 | 26280 | 51.1 | 0.54 | 97.6941 | 1140 | 0.74 | 52800 | 0.87648 | 52.8 | 28472.7212 | 0.91332 | 3600 | 31072.8 | 52.7165 | 5.6908 | low | Temporary inverse-frequency machine harmonic-loss surrogate | low | First-order charge-balance capacitor sizing model | low | Generic test capacitor | low | Generic auxiliary electronics model | low | low | qgd_overlap_model | medium | constant_coss | low | 91.3318
Test | GaN_650V | 650 | 16 | 78.125 | 7.5 | 240.9729 | 340.7872 | 5 | 99.5042 | 480 | 25445.1548 | 32.8616 | 1.6479 | 25479.6644 | 2933.3333 | 29080.5054 | 29100 | 291 | 4656 | 5.7469 | 83808 | 162.96 | 0.324 | 78.0282 | 912 | 0.592 | 144000 | 2.3904 | 144 | 28496.7729 | 0.91325 | 9600 | 94464 | 165.9424 | 1.8079 | low | Temporary inverse-frequency machine harmonic-loss surrogate | low | First-order charge-balance capacitor sizing model | low | Generic test capacitor | low | Generic auxiliary electronics model | low | low | qgd_overlap_model | medium | constant_coss | low | 91.3251
Test | GaN_300V | 300 | 20 | 62.5 | 35 | 240.9729 | 340.7872 | 2 | 122.8136 | 240 | 27643.6668 | 102.2362 | 4.1016 | 27750.0045 | 628.5714 | 7789.4211 | 7800 | 78 | 1560 | 26.8006 | 28080 | 54.6 | 0.504 | 97.6518 | 1140 | 0.74 | 52800 | 0.87648 | 52.8 | 28503.0283 | 0.91323 | 3600 | 32872.8 | 56.2165 | 5.3365 | low | Temporary inverse-frequency machine harmonic-loss surrogate | low | First-order charge-balance capacitor sizing model | low | Generic test capacitor | low | Generic auxiliary electronics model | low | low | qgd_overlap_model | medium | constant_coss | low | 91.3234
Test | GaN_300V | 300 | 20 | 62.5 | 32.5 | 240.9729 | 340.7872 | 2 | 122.7932 | 240 | 27641.5426 | 94.9336 | 3.8086 | 27740.2847 | 676.9231 | 8388.6073 | 8400 | 84 | 1680 | 24.8863 | 30240 | 58.8 | 0.468 | 97.6094 | 1140 | 0.74 | 52800 | 0.87648 | 52.8 | 28539.7035 | 0.91313 | 3600 | 35032.8 | 60.4165 | 4.9655 | low | Temporary inverse-frequency machine harmonic-loss surrogate | low | First-order charge-balance capacitor sizing model | low | Generic test capacitor | low | Generic auxiliary electronics model | low | low | qgd_overlap_model | medium | constant_coss | low | 91.3132
Test | GaN_400V | 400 | 20 | 62.5 | 50 | 240.9729 | 340.7872 | 3 | 107.7799 | 360 | 27810.4741 | 182.5646 | 7.0312 | 28000.0699 | 440 | 5452.5948 | 5500 | 55 | 1100 | 38.0081 | 19800 | 38.5 | 1.296 | 98.5835 | 1140 | 0.74 | 93600 | 1.5538 | 93.6 | 28576.6616 | 0.91303 | 6120 | 27153.6 | 40.7938 | 7.3541 | low | Temporary inverse-frequency machine harmonic-loss surrogate | low | First-order charge-balance capacitor sizing model | low | Generic test capacitor | low | Generic auxiliary electronics model | low | low | qgd_overlap_model | medium | constant_coss | low | 91.3029
Test | GaN_300V | 300 | 20 | 62.5 | 30 | 240.9729 | 340.7872 | 2 | 122.7729 | 240 | 27639.4184 | 87.631 | 3.5156 | 27730.565 | 733.3333 | 9087.658 | 9100 | 91 | 1820 | 22.9719 | 32760 | 63.7 | 0.432 | 97.5671 | 1140 | 0.74 | 52800 | 0.87648 | 52.8 | 28584.4373 | 0.91301 | 3600 | 37552.8 | 65.3165 | 4.593 | low | Temporary inverse-frequency machine harmonic-loss surrogate | low | First-order charge-balance capacitor sizing model | low | Generic test capacitor | low | Generic auxiliary electronics model | low | low | qgd_overlap_model | medium | constant_coss | low | 91.3007
Test | GaN_400V | 400 | 20 | 62.5 | 47.5 | 240.9729 | 340.7872 | 3 | 107.7623 | 360 | 27808.5149 | 173.4363 | 6.6797 | 27988.6309 | 463.1579 | 5739.5734 | 5800 | 58 | 1160 | 36.0422 | 20880 | 40.6 | 1.2312 | 98.5073 | 1140 | 0.74 | 93600 | 1.5538 | 93.6 | 28586.3383 | 0.913 | 6120 | 28233.6 | 42.8938 | 6.994 | low | Temporary inverse-frequency machine harmonic-loss surrogate | low | First-order charge-balance capacitor sizing model | low | Generic test capacitor | low | Generic auxiliary electronics model | low | low | qgd_overlap_model | medium | constant_coss | low | 91.3002
Test | GaN_400V | 400 | 20 | 62.5 | 45 | 240.9729 | 340.7872 | 3 | 107.7447 | 360 | 27806.5556 | 164.3081 | 6.3281 | 27977.1919 | 488.8889 | 6058.4386 | 6100 | 61 | 1220 | 34.2696 | 21960 | 42.7 | 1.1664 | 98.4311 | 1140 | 0.74 | 93600 | 1.5538 | 93.6 | 28598.7814 | 0.91297 | 6120 | 29313.6 | 44.9938 | 6.6676 | low | Temporary inverse-frequency machine harmonic-loss surrogate | low | First-order charge-balance capacitor sizing model | low | Generic test capacitor | low | Generic auxiliary electronics model | low | low | qgd_overlap_model | medium | constant_coss | low | 91.2967
Test | GaN_400V | 400 | 20 | 62.5 | 42.5 | 240.9729 | 340.7872 | 3 | 107.7271 | 360 | 27804.5964 | 155.1799 | 5.9766 | 27965.7528 | 517.6471 | 6414.8174 | 6500 | 65 | 1300 | 32.1607 | 23400 | 45.5 | 1.1016 | 98.3548 | 1140 | 0.74 | 93600 | 1.5538 | 93.6 | 28613.9154 | 0.91293 | 6120 | 30753.6 | 47.7938 | 6.277 | low | Temporary inverse-frequency machine harmonic-loss surrogate | low | First-order charge-balance capacitor sizing model | low | Generic test capacitor | low | Generic auxiliary electronics model | low | low | qgd_overlap_model | medium | constant_coss | low | 91.2925
Test | GaN_400V | 400 | 20 | 62.5 | 40 | 240.9729 | 340.7872 | 3 | 107.7096 | 360 | 27802.6371 | 146.0516 | 5.625 | 27954.3138 | 550 | 6815.7435 | 6900 | 69 | 1380 | 30.2963 | 24840 | 48.3 | 1.0368 | 98.2786 | 1140 | 0.74 | 93600 | 1.5538 | 93.6 | 28632.8887 | 0.91287 | 6120 | 32193.6 | 50.5938 | 5.9296 | low | Temporary inverse-frequency machine harmonic-loss surrogate | low | First-order charge-balance capacitor sizing model | low | Generic test capacitor | low | Generic auxiliary electronics model | low | low | qgd_overlap_model | medium | constant_coss | low | 91.2873
Test | GaN_300V | 300 | 20 | 62.5 | 27.5 | 240.9729 | 340.7872 | 2 | 122.7526 | 240 | 27637.2942 | 80.3284 | 3.2227 | 27720.8453 | 800 | 9913.8087 | 10000 | 100 | 2000 | 20.9045 | 36000 | 70 | 0.396 | 97.5247 | 1140 | 0.74 | 52800 | 0.87648 | 52.8 | 28639.2744 | 0.91285 | 3600 | 40792.8 | 71.6165 | 4.189 | low | Temporary inverse-frequency machine harmonic-loss surrogate | low | First-order charge-balance capacitor sizing model | low | Generic test capacitor | low | Generic auxiliary electronics model | low | low | qgd_overlap_model | medium | constant_coss | low | 91.2855
Test | GaN_400V | 400 | 20 | 62.5 | 37.5 | 240.9729 | 340.7872 | 3 | 107.692 | 360 | 27800.6779 | 136.9234 | 5.2734 | 27942.8748 | 586.6667 | 7270.1264 | 7300 | 73 | 1460 | 28.6362 | 26280 | 51.1 | 0.972 | 98.2024 | 1140 | 0.74 | 93600 | 1.5538 | 93.6 | 28656.38 | 0.91281 | 6120 | 33633.6 | 53.3938 | 5.6186 | low | Temporary inverse-frequency machine harmonic-loss surrogate | low | First-order charge-balance capacitor sizing model | low | Generic test capacitor | low | Generic auxiliary electronics model | low | low | qgd_overlap_model | medium | constant_coss | low | 91.2807
Test | GaN_400V | 400 | 20 | 62.5 | 35 | 240.9729 | 340.7872 | 3 | 107.6744 | 360 | 27798.7187 | 127.7952 | 4.9219 | 27931.4357 | 628.5714 | 7789.4211 | 7800 | 78 | 1560 | 26.8006 | 28080 | 54.6 | 0.9072 | 98.1261 | 1140 | 0.74 | 93600 | 1.5538 | 93.6 | 28684.9339 | 0.91273 | 6120 | 35433.6 | 56.8938 | 5.273 | low | Temporary inverse-frequency machine harmonic-loss surrogate | low | First-order charge-balance capacitor sizing model | low | Generic test capacitor | low | Generic auxiliary electronics model | low | low | qgd_overlap_model | medium | constant_coss | low | 91.2728
Test | GaN_300V | 300 | 20 | 62.5 | 25 | 240.9729 | 340.7872 | 2 | 122.7323 | 240 | 27635.17 | 73.0258 | 2.9297 | 27711.1255 | 880 | 10905.1895 | 11000 | 110 | 2200 | 19.0041 | 39600 | 77 | 0.36 | 97.4824 | 1140 | 0.74 | 52800 | 0.87648 | 52.8 | 28707.612 | 0.91267 | 3600 | 44392.8 | 78.6165 | 3.816 | low | Temporary inverse-frequency machine harmonic-loss surrogate | low | First-order charge-balance capacitor sizing model | low | Generic test capacitor | low | Generic auxiliary electronics model | low | low | qgd_overlap_model | medium | constant_coss | low | 91.2665
Test | GaN_400V | 400 | 20 | 62.5 | 32.5 | 240.9729 | 340.7872 | 3 | 107.6568 | 360 | 27796.7594 | 118.667 | 4.5703 | 27919.9967 | 676.9231 | 8388.6073 | 8400 | 84 | 1680 | 24.8863 | 30240 | 58.8 | 0.8424 | 98.0499 | 1140 | 0.74 | 93600 | 1.5538 | 93.6 | 28719.8559 | 0.91263 | 6120 | 37593.6 | 61.0938 | 4.9105 | low | Temporary inverse-frequency machine harmonic-loss surrogate | low | First-order charge-balance capacitor sizing model | low | Generic test capacitor | low | Generic auxiliary electronics model | low | low | qgd_overlap_model | medium | constant_coss | low | 91.2631
Test | GaN_400V | 400 | 20 | 62.5 | 30 | 240.9729 | 340.7872 | 3 | 107.6393 | 360 | 27794.8002 | 109.5387 | 4.2188 | 27908.5577 | 733.3333 | 9087.658 | 9100 | 91 | 1820 | 22.9719 | 32760 | 63.7 | 0.7776 | 97.9736 | 1140 | 0.74 | 93600 | 1.5538 | 93.6 | 28762.8366 | 0.91251 | 6120 | 40113.6 | 65.9938 | 4.5459 | low | Temporary inverse-frequency machine harmonic-loss surrogate | low | First-order charge-balance capacitor sizing model | low | Generic test capacitor | low | Generic auxiliary electronics model | low | low | qgd_overlap_model | medium | constant_coss | low | 91.2512
Test | GaN_300V | 300 | 20 | 62.5 | 22.5 | 240.9729 | 340.7872 | 2 | 122.7119 | 240 | 27633.0459 | 65.7232 | 2.6367 | 27701.4058 | 977.7778 | 12116.8773 | 12200 | 122 | 2440 | 17.1348 | 43920 | 85.4 | 0.324 | 97.44 | 1140 | 0.74 | 52800 | 0.87648 | 52.8 | 28793.7584 | 0.91243 | 3600 | 48712.8 | 87.0165 | 3.4476 | low | Temporary inverse-frequency machine harmonic-loss surrogate | low | First-order charge-balance capacitor sizing model | low | Generic test capacitor | low | Generic auxiliary electronics model | low | low | qgd_overlap_model | medium | constant_coss | low | 91.2426
Test | GaN_400V | 400 | 20 | 62.5 | 27.5 | 240.9729 | 340.7872 | 3 | 107.6217 | 360 | 27792.8409 | 100.4105 | 3.8672 | 27897.1186 | 800 | 9913.8087 | 10000 | 100 | 2000 | 20.9045 | 36000 | 70 | 0.7128 | 97.8974 | 1140 | 0.74 | 93600 | 1.5538 | 93.6 | 28815.9205 | 0.91236 | 6120 | 43353.6 | 72.2938 | 4.1497 | low | Temporary inverse-frequency machine harmonic-loss surrogate | low | First-order charge-balance capacitor sizing model | low | Generic test capacitor | low | Generic auxiliary electronics model | low | low | qgd_overlap_model | medium | constant_coss | low | 91.2365
Test | GaN_400V | 400 | 20 | 62.5 | 25 | 240.9729 | 340.7872 | 3 | 107.6041 | 360 | 27790.8817 | 91.2823 | 3.5156 | 27885.6796 | 880 | 10905.1895 | 11000 | 110 | 2200 | 19.0041 | 39600 | 77 | 0.648 | 97.8212 | 1140 | 0.74 | 93600 | 1.5538 | 93.6 | 28882.5048 | 0.91218 | 6120 | 46953.6 | 79.2938 | 3.7834 | low | Temporary inverse-frequency machine harmonic-loss surrogate | low | First-order charge-balance capacitor sizing model | low | Generic test capacitor | low | Generic auxiliary electronics model | low | low | qgd_overlap_model | medium | constant_coss | low | 91.218
Test | GaN_300V | 300 | 20 | 62.5 | 20 | 240.9729 | 340.7872 | 2 | 122.6916 | 240 | 27630.9217 | 58.4207 | 2.3438 | 27691.6861 | 1100 | 13631.4869 | 13700 | 137 | 2740 | 15.2587 | 49320 | 95.9 | 0.288 | 97.3976 | 1140 | 0.74 | 52800 | 0.87648 | 52.8 | 28904.3425 | 0.91212 | 3600 | 54112.8 | 97.5165 | 3.0764 | low | Temporary inverse-frequency machine harmonic-loss surrogate | low | First-order charge-balance capacitor sizing model | low | Generic test capacitor | low | Generic auxiliary electronics model | low | low | qgd_overlap_model | medium | constant_coss | low | 91.2119
Test | GaN_400V | 400 | 20 | 62.5 | 22.5 | 240.9729 | 340.7872 | 3 | 107.5865 | 360 | 27788.9224 | 82.1541 | 3.1641 | 27874.2405 | 977.7778 | 12116.8773 | 12200 | 122 | 2440 | 17.1348 | 43920 | 85.4 | 0.5832 | 97.7449 | 1140 | 0.74 | 93600 | 1.5538 | 93.6 | 28966.8981 | 0.91195 | 6120 | 51273.6 | 87.6938 | 3.421 | low | Temporary inverse-frequency machine harmonic-loss surrogate | low | First-order charge-balance capacitor sizing model | low | Generic test capacitor | low | Generic auxiliary electronics model | low | low | qgd_overlap_model | medium | constant_coss | low | 91.1946
Test | GaN_300V | 300 | 20 | 62.5 | 17.5 | 240.9729 | 340.7872 | 2 | 122.6713 | 240 | 27628.7975 | 51.1181 | 2.0508 | 27681.9664 | 1257.1429 | 15578.8422 | 15600 | 156 | 3120 | 13.4003 | 56160 | 109.2 | 0.252 | 97.3553 | 1140 | 0.74 | 52800 | 0.87648 | 52.8 | 29049.8648 | 0.91172 | 3600 | 60952.8 | 110.8165 | 2.7072 | low | Temporary inverse-frequency machine harmonic-loss surrogate | low | First-order charge-balance capacitor sizing model | low | Generic test capacitor | low | Generic auxiliary electronics model | low | low | qgd_overlap_model | medium | constant_coss | low | 91.1716
Test | GaN_400V | 400 | 20 | 62.5 | 20 | 240.9729 | 340.7872 | 3 | 107.569 | 360 | 27786.9632 | 73.0258 | 2.8125 | 27862.8015 | 1100 | 13631.4869 | 13700 | 137 | 2740 | 15.2587 | 49320 | 95.9 | 0.5184 | 97.6687 | 1140 | 0.74 | 93600 | 1.5538 | 93.6 | 29075.7289 | 0.91164 | 6120 | 56673.6 | 98.1938 | 3.0552 | low | Temporary inverse-frequency machine harmonic-loss surrogate | low | First-order charge-balance capacitor sizing model | low | Generic test capacitor | low | Generic auxiliary electronics model | low | low | qgd_overlap_model | medium | constant_coss | low | 91.1644
Test | GaN_400V | 400 | 20 | 62.5 | 17.5 | 240.9729 | 340.7872 | 3 | 107.5514 | 360 | 27785.0039 | 63.8976 | 2.4609 | 27851.3625 | 1257.1429 | 15578.8422 | 15600 | 156 | 3120 | 13.4003 | 56160 | 109.2 | 0.4536 | 97.5925 | 1140 | 0.74 | 93600 | 1.5538 | 93.6 | 29219.4981 | 0.91125 | 6120 | 63513.6 | 111.4938 | 2.6907 | low | Temporary inverse-frequency machine harmonic-loss surrogate | low | First-order charge-balance capacitor sizing model | low | Generic test capacitor | low | Generic auxiliary electronics model | low | low | qgd_overlap_model | medium | constant_coss | low | 91.1246
Test | GaN_300V | 300 | 20 | 62.5 | 15 | 240.9729 | 340.7872 | 2 | 122.651 | 240 | 27626.6733 | 43.8155 | 1.7578 | 27672.2466 | 1466.6667 | 18175.3159 | 18200 | 182 | 3640 | 11.486 | 65520 | 127.4 | 0.216 | 97.3129 | 1140 | 0.74 | 52800 | 0.87648 | 52.8 | 29247.7122 | 0.91117 | 3600 | 70312.8 | 129.0165 | 2.3253 | low | Temporary inverse-frequency machine harmonic-loss surrogate | low | First-order charge-balance capacitor sizing model | low | Generic test capacitor | low | Generic auxiliary electronics model | low | low | qgd_overlap_model | medium | constant_coss | low | 91.1168
Test | GaN_300V | 300 | 18 | 69.4444 | 5 | 240.9729 | 340.7872 | 2 | 122.5744 | 216 | 24856.7999 | 14.6052 | 0.65104 | 24872.0561 | 4400 | 49073.3529 | 49100 | 491 | 8838 | 3.8318 | 159084 | 309.33 | 0.0648 | 87.4292 | 1026 | 0.666 | 47520 | 0.78883 | 47.52 | 29363.317 | 0.91085 | 3240 | 163397.52 | 310.7848 | 0.9653 | low | Temporary inverse-frequency machine harmonic-loss surrogate | low | First-order charge-balance capacitor sizing model | low | Generic test capacitor | low | Generic auxiliary electronics model | low | low | qgd_overlap_model | medium | constant_coss | low | 91.0848
Test | GaN_400V | 400 | 20 | 62.5 | 15 | 240.9729 | 340.7872 | 3 | 107.5338 | 360 | 27783.0447 | 54.7694 | 2.1094 | 27839.9234 | 1466.6667 | 18175.3159 | 18200 | 182 | 3640 | 11.486 | 65520 | 127.4 | 0.3888 | 97.5162 | 1140 | 0.74 | 93600 | 1.5538 | 93.6 | 29415.5923 | 0.9107 | 6120 | 72873.6 | 129.6938 | 2.3131 | low | Temporary inverse-frequency machine harmonic-loss surrogate | low | First-order charge-balance capacitor sizing model | low | Generic test capacitor | low | Generic auxiliary electronics model | low | low | qgd_overlap_model | medium | constant_coss | low | 91.0704
Test | GaN_650V | 650 | 18 | 69.4444 | 50 | 240.9729 | 340.7872 | 5 | 99.7789 | 540 | 28661.9826 | 219.0775 | 9.7656 | 28890.8257 | 440 | 4907.3353 | 5000 | 50 | 900 | 37.628 | 16200 | 31.5 | 2.43 | 90.2118 | 1026 | 0.666 | 162000 | 2.6892 | 162 | 29458.6654 | 0.91058 | 10800 | 28188 | 34.8552 | 8.607 | low | Temporary inverse-frequency machine harmonic-loss surrogate | low | First-order charge-balance capacitor sizing model | low | Generic test capacitor | low | Generic auxiliary electronics model | low | low | qgd_overlap_model | medium | constant_coss | low | 91.0585
Test | GaN_650V | 650 | 18 | 69.4444 | 47.5 | 240.9729 | 340.7872 | 5 | 99.7624 | 540 | 28659.8043 | 208.1236 | 9.2773 | 28877.2052 | 463.1579 | 5165.6161 | 5200 | 52 | 936 | 36.1808 | 16848 | 32.76 | 2.3085 | 90.0688 | 1026 | 0.666 | 162000 | 2.6892 | 162 | 29466.6128 | 0.91056 | 10800 | 28836 | 36.1152 | 8.3068 | low | Temporary inverse-frequency machine harmonic-loss surrogate | low | First-order charge-balance capacitor sizing model | low | Generic test capacitor | low | Generic auxiliary electronics model | low | low | qgd_overlap_model | medium | constant_coss | low | 91.0563
Test | GaN_650V | 650 | 18 | 69.4444 | 45 | 240.9729 | 340.7872 | 5 | 99.7458 | 540 | 28657.626 | 197.1697 | 8.7891 | 28863.5848 | 488.8889 | 5452.5948 | 5500 | 55 | 990 | 34.2073 | 17820 | 34.65 | 2.187 | 89.9259 | 1026 | 0.666 | 162000 | 2.6892 | 162 | 29476.6069 | 0.91054 | 10800 | 29808 | 38.0052 | 7.8937 | low | Temporary inverse-frequency machine harmonic-loss surrogate | low | First-order charge-balance capacitor sizing model | low | Generic test capacitor | low | Generic auxiliary electronics model | low | low | qgd_overlap_model | medium | constant_coss | low | 91.0535
Test | GaN_650V | 650 | 18 | 69.4444 | 42.5 | 240.9729 | 340.7872 | 5 | 99.7293 | 540 | 28655.4478 | 186.2158 | 8.3008 | 28849.9644 | 517.6471 | 5773.3356 | 5800 | 58 | 1044 | 32.438 | 18792 | 36.54 | 2.0655 | 89.7829 | 1026 | 0.666 | 162000 | 2.6892 | 162 | 29489.8324 | 0.9105 | 10800 | 30780 | 39.8952 | 7.5197 | low | Temporary inverse-frequency machine harmonic-loss surrogate | low | First-order charge-balance capacitor sizing model | low | Generic test capacitor | low | Generic auxiliary electronics model | low | low | qgd_overlap_model | medium | constant_coss | low | 91.0499
Test | GaN_650V | 650 | 18 | 69.4444 | 40 | 240.9729 | 340.7872 | 5 | 99.7128 | 540 | 28653.2695 | 175.262 | 7.8125 | 28836.344 | 550 | 6134.1691 | 6200 | 62 | 1116 | 30.3452 | 20088 | 39.06 | 1.944 | 89.64 | 1026 | 0.666 | 162000 | 2.6892 | 162 | 29506.3292 | 0.91045 | 10800 | 32076 | 42.4152 | 7.0729 | low | Temporary inverse-frequency machine harmonic-loss surrogate | low | First-order charge-balance capacitor sizing model | low | Generic test capacitor | low | Generic auxiliary electronics model | low | low | qgd_overlap_model | medium | constant_coss | low | 91.0453
Test | GaN_400V | 400 | 18 | 69.4444 | 5 | 240.9729 | 340.7872 | 3 | 107.4675 | 324 | 24998.0922 | 18.2565 | 0.78125 | 25017.1299 | 4400 | 49073.3529 | 49100 | 491 | 8838 | 3.8318 | 159084 | 309.33 | 0.11664 | 87.4902 | 1026 | 0.666 | 84240 | 1.3984 | 84.24 | 29508.4518 | 0.91045 | 5508 | 165702.24 | 311.3944 | 0.96341 | low | Temporary inverse-frequency machine harmonic-loss surrogate | low | First-order charge-balance capacitor sizing model | low | Generic test capacitor | low | Generic auxiliary electronics model | low | low | qgd_overlap_model | medium | constant_coss | low | 91.0447
Test | GaN_650V | 650 | 18 | 69.4444 | 37.5 | 240.9729 | 340.7872 | 5 | 99.6962 | 540 | 28651.0913 | 164.3081 | 7.3242 | 28822.7236 | 586.6667 | 6543.1137 | 6600 | 66 | 1188 | 28.5061 | 21384 | 41.58 | 1.8225 | 89.4971 | 1026 | 0.666 | 162000 | 2.6892 | 162 | 29527.3934 | 0.91039 | 10800 | 33372 | 44.9352 | 6.6763 | low | Temporary inverse-frequency machine harmonic-loss surrogate | low | First-order charge-balance capacitor sizing model | low | Generic test capacitor | low | Generic auxiliary electronics model | low | low | qgd_overlap_model | medium | constant_coss | low | 91.0395
Test | GaN_300V | 300 | 20 | 62.5 | 12.5 | 240.9729 | 340.7872 | 2 | 122.6306 | 240 | 27624.5491 | 36.5129 | 1.4648 | 27662.5269 | 1760 | 21810.3791 | 21900 | 219 | 4380 | 9.5454 | 78840 | 153.3 | 0.18 | 97.2706 | 1140 | 0.74 | 52800 | 0.87648 | 52.8 | 29529.3429 | 0.91039 | 3600 | 83632.8 | 154.9165 | 1.9365 | low | Temporary inverse-frequency machine harmonic-loss surrogate | low | First-order charge-balance capacitor sizing model | low | Generic test capacitor | low | Generic auxiliary electronics model | low | low | qgd_overlap_model | medium | constant_coss | low | 91.0389
Test | GaN_650V | 650 | 18 | 69.4444 | 35 | 240.9729 | 340.7872 | 5 | 99.6797 | 540 | 28648.913 | 153.3542 | 6.8359 | 28809.1032 | 628.5714 | 7010.479 | 7100 | 71 | 1278 | 26.4986 | 23004 | 44.73 | 1.701 | 89.3541 | 1026 | 0.666 | 162000 | 2.6892 | 162 | 29553.5273 | 0.91032 | 10800 | 34992 | 48.0852 | 6.2389 | low | Temporary inverse-frequency machine harmonic-loss surrogate | low | First-order charge-balance capacitor sizing model | low | Generic test capacitor | low | Generic auxiliary electronics model | low | low | qgd_overlap_model | medium | constant_coss | low | 91.0323
Test | GaN_650V | 650 | 18 | 69.4444 | 32.5 | 240.9729 | 340.7872 | 5 | 99.6631 | 540 | 28646.7347 | 142.4004 | 6.3477 | 28795.4827 | 676.9231 | 7549.7466 | 7600 | 76 | 1368 | 24.7553 | 24624 | 47.88 | 1.5795 | 89.2112 | 1026 | 0.666 | 162000 | 2.6892 | 162 | 29586.3723 | 0.91023 | 10800 | 36612 | 51.2352 | 5.8553 | low | Temporary inverse-frequency machine harmonic-loss surrogate | low | First-order charge-balance capacitor sizing model | low | Generic test capacitor | low | Generic auxiliary electronics model | low | low | qgd_overlap_model | medium | constant_coss | low | 91.0232
Test | GaN_650V | 650 | 18 | 69.4444 | 30 | 240.9729 | 340.7872 | 5 | 99.6466 | 540 | 28644.5565 | 131.4465 | 5.8594 | 28781.8623 | 733.3333 | 8178.8922 | 8200 | 82 | 1476 | 22.9439 | 26568 | 51.66 | 1.458 | 89.0682 | 1026 | 0.666 | 162000 | 2.6892 | 162 | 29627.2078 | 0.91012 | 10800 | 38556 | 55.0152 | 5.453 | low | Temporary inverse-frequency machine harmonic-loss surrogate | low | First-order charge-balance capacitor sizing model | low | Generic test capacitor | low | Generic auxiliary electronics model | low | low | qgd_overlap_model | medium | constant_coss | low | 91.0119
Test | GaN_650V | 650 | 18 | 69.4444 | 27.5 | 240.9729 | 340.7872 | 5 | 99.63 | 540 | 28642.3782 | 120.4926 | 5.3711 | 28768.2419 | 800 | 8922.4278 | 9000 | 90 | 1620 | 20.9045 | 29160 | 56.7 | 1.3365 | 88.9253 | 1026 | 0.666 | 162000 | 2.6892 | 162 | 29678.0717 | 0.90998 | 10800 | 41148 | 60.0552 | 4.9954 | low | Temporary inverse-frequency machine harmonic-loss surrogate | low | First-order charge-balance capacitor sizing model | low | Generic test capacitor | low | Generic auxiliary electronics model | low | low | qgd_overlap_model | medium | constant_coss | low | 90.9979
Test | GaN_400V | 400 | 20 | 62.5 | 12.5 | 240.9729 | 340.7872 | 3 | 107.5162 | 360 | 27781.0854 | 45.6411 | 1.7578 | 27828.4844 | 1760 | 21810.3791 | 21900 | 219 | 4380 | 9.5454 | 78840 | 153.3 | 0.324 | 97.44 | 1140 | 0.74 | 93600 | 1.5538 | 93.6 | 29695.4698 | 0.90993 | 6120 | 86193.6 | 155.5938 | 1.9281 | low | Temporary inverse-frequency machine harmonic-loss surrogate | low | First-order charge-balance capacitor sizing model | low | Generic test capacitor | low | Generic auxiliary electronics model | low | low | qgd_overlap_model | medium | constant_coss | low | 90.9931
Test | GaN_650V | 650 | 18 | 69.4444 | 25 | 240.9729 | 340.7872 | 5 | 99.6135 | 540 | 28640.2 | 109.5387 | 4.8828 | 28754.6215 | 880 | 9814.6706 | 9900 | 99 | 1782 | 19.0041 | 32076 | 62.37 | 1.215 | 88.7824 | 1026 | 0.666 | 162000 | 2.6892 | 162 | 29742.4079 | 0.9098 | 10800 | 44064 | 65.7252 | 4.5645 | low | Temporary inverse-frequency machine harmonic-loss surrogate | low | First-order charge-balance capacitor sizing model | low | Generic test capacitor | low | Generic auxiliary electronics model | low | low | qgd_overlap_model | medium | constant_coss | low | 90.9801
Test | GaN_650V | 650 | 18 | 69.4444 | 22.5 | 240.9729 | 340.7872 | 5 | 99.597 | 540 | 28638.0217 | 98.5849 | 4.3945 | 28741.0011 | 977.7778 | 10905.1895 | 11000 | 110 | 1980 | 17.1037 | 35640 | 69.3 | 1.0935 | 88.6394 | 1026 | 0.666 | 162000 | 2.6892 | 162 | 29824.5219 | 0.90957 | 10800 | 47628 | 72.6552 | 4.1291 | low | Temporary inverse-frequency machine harmonic-loss surrogate | low | First-order charge-balance capacitor sizing model | low | Generic test capacitor | low | Generic auxiliary electronics model | low | low | qgd_overlap_model | medium | constant_coss | low | 90.9575
Test | GaN_650V | 650 | 18 | 69.4444 | 20 | 240.9729 | 340.7872 | 5 | 99.5804 | 540 | 28635.8434 | 87.631 | 3.9062 | 28727.3807 | 1100 | 12268.3382 | 12300 | 123 | 2214 | 15.2959 | 39852 | 77.49 | 0.972 | 88.4965 | 1026 | 0.666 | 162000 | 2.6892 | 162 | 29931.1731 | 0.90928 | 10800 | 51840 | 80.8452 | 3.7108 | low | Temporary inverse-frequency machine harmonic-loss surrogate | low | First-order charge-balance capacitor sizing model | low | Generic test capacitor | low | Generic auxiliary electronics model | low | low | qgd_overlap_model | medium | constant_coss | low | 90.9281
Test | GaN_650V | 650 | 16 | 78.125 | 5 | 240.9729 | 340.7872 | 5 | 99.4855 | 480 | 25442.9676 | 21.9077 | 1.0986 | 25465.974 | 4400 | 43620.7582 | 43700 | 437 | 6992 | 3.8269 | 125856 | 244.72 | 0.216 | 77.9012 | 912 | 0.592 | 144000 | 2.3904 | 144 | 29947.7021 | 0.90924 | 9600 | 136512 | 247.7024 | 1.2111 | low | Temporary inverse-frequency machine harmonic-loss surrogate | low | First-order charge-balance capacitor sizing model | low | Generic test capacitor | low | Generic auxiliary electronics model | low | low | qgd_overlap_model | medium | constant_coss | low | 90.9235
Test | GaN_300V | 300 | 20 | 62.5 | 10 | 240.9729 | 340.7872 | 2 | 122.6103 | 240 | 27622.425 | 29.2103 | 1.1719 | 27652.8072 | 2200 | 27262.9739 | 27300 | 273 | 5460 | 7.6573 | 98280 | 191.1 | 0.144 | 97.2282 | 1140 | 0.74 | 52800 | 0.87648 | 52.8 | 29957.6927 | 0.90921 | 3600 | 103072.8 | 192.7165 | 1.5567 | low | Temporary inverse-frequency machine harmonic-loss surrogate | low | First-order charge-balance capacitor sizing model | low | Generic test capacitor | low | Generic auxiliary electronics model | low | low | qgd_overlap_model | medium | constant_coss | low | 90.9207
Test | GaN_650V | 650 | 18 | 69.4444 | 17.5 | 240.9729 | 340.7872 | 5 | 99.5639 | 540 | 28633.6652 | 76.6771 | 3.418 | 28713.7603 | 1257.1429 | 14020.958 | 14100 | 141 | 2538 | 13.3433 | 45684 | 88.83 | 0.8505 | 88.3535 | 1026 | 0.666 | 162000 | 2.6892 | 162 | 30072.5999 | 0.90889 | 10800 | 57672 | 92.1852 | 3.2543 | low | Temporary inverse-frequency machine harmonic-loss surrogate | low | First-order charge-balance capacitor sizing model | low | Generic test capacitor | low | Generic auxiliary electronics model | low | low | qgd_overlap_model | medium | constant_coss | low | 90.8891
Test | GaN_400V | 400 | 20 | 62.5 | 10 | 240.9729 | 340.7872 | 3 | 107.4987 | 360 | 27779.1262 | 36.5129 | 1.4062 | 27817.0454 | 2200 | 27262.9739 | 27300 | 273 | 5460 | 7.6573 | 98280 | 191.1 | 0.2592 | 97.3638 | 1140 | 0.74 | 93600 | 1.5538 | 93.6 | 30122.0664 | 0.90875 | 6120 | 105633.6 | 193.3938 | 1.5512 | low | Temporary inverse-frequency machine harmonic-loss surrogate | low | First-order charge-balance capacitor sizing model | low | Generic test capacitor | low | Generic auxiliary electronics model | low | low | qgd_overlap_model | medium | constant_coss | low | 90.8755
Test | GaN_650V | 650 | 18 | 69.4444 | 15 | 240.9729 | 340.7872 | 5 | 99.5473 | 540 | 28631.4869 | 65.7232 | 2.9297 | 28700.1398 | 1466.6667 | 16357.7843 | 16400 | 164 | 2952 | 11.472 | 53136 | 103.32 | 0.729 | 88.2106 | 1026 | 0.666 | 162000 | 2.6892 | 162 | 30266.4891 | 0.90836 | 10800 | 65124 | 106.6752 | 2.8123 | low | Temporary inverse-frequency machine harmonic-loss surrogate | low | First-order charge-balance capacitor sizing model | low | Generic test capacitor | low | Generic auxiliary electronics model | low | low | qgd_overlap_model | medium | constant_coss | low | 90.8357
Test | GaN_650V | 650 | 18 | 69.4444 | 12.5 | 240.9729 | 340.7872 | 5 | 99.5308 | 540 | 28629.3087 | 54.7694 | 2.4414 | 28686.5194 | 1760 | 19629.3412 | 19700 | 197 | 3546 | 9.5503 | 63828 | 124.11 | 0.6075 | 88.0676 | 1026 | 0.666 | 162000 | 2.6892 | 162 | 30544.1373 | 0.90759 | 10800 | 75816 | 127.4652 | 2.3536 | low | Temporary inverse-frequency machine harmonic-loss surrogate | low | First-order charge-balance capacitor sizing model | low | Generic test capacitor | low | Generic auxiliary electronics model | low | low | qgd_overlap_model | medium | constant_coss | low | 90.7594
Test | GaN_300V | 300 | 20 | 62.5 | 7.5 | 240.9729 | 340.7872 | 2 | 122.59 | 240 | 27620.3008 | 21.9077 | 0.87891 | 27643.0874 | 2933.3333 | 36350.6318 | 36400 | 364 | 7280 | 5.743 | 131040 | 254.8 | 0.108 | 97.1859 | 1140 | 0.74 | 52800 | 0.87648 | 52.8 | 30679.3496 | 0.90722 | 3600 | 135832.8 | 256.4165 | 1.17 | low | Temporary inverse-frequency machine harmonic-loss surrogate | low | First-order charge-balance capacitor sizing model | low | Generic test capacitor | low | Generic auxiliary electronics model | low | low | qgd_overlap_model | medium | constant_coss | low | 90.7223
Test | GaN_400V | 400 | 20 | 62.5 | 7.5 | 240.9729 | 340.7872 | 3 | 107.4811 | 360 | 27777.167 | 27.3847 | 1.0547 | 27805.6063 | 2933.3333 | 36350.6318 | 36400 | 364 | 7280 | 5.743 | 131040 | 254.8 | 0.1944 | 97.2875 | 1140 | 0.74 | 93600 | 1.5538 | 93.6 | 30841.9702 | 0.90678 | 6120 | 138393.6 | 257.0938 | 1.1669 | low | Temporary inverse-frequency machine harmonic-loss surrogate | low | First-order charge-balance capacitor sizing model | low | Generic test capacitor | low | Generic auxiliary electronics model | low | low | qgd_overlap_model | medium | constant_coss | low | 90.6777
Test | GaN_650V | 650 | 18 | 69.4444 | 10 | 240.9729 | 340.7872 | 5 | 99.5143 | 540 | 28627.1304 | 43.8155 | 1.9531 | 28672.899 | 2200 | 24536.6765 | 24600 | 246 | 4428 | 7.648 | 79704 | 154.98 | 0.486 | 87.9247 | 1026 | 0.666 | 162000 | 2.6892 | 162 | 30968.4717 | 0.90643 | 10800 | 91692 | 158.3352 | 1.8947 | low | Temporary inverse-frequency machine harmonic-loss surrogate | low | First-order charge-balance capacitor sizing model | low | Generic test capacitor | low | Generic auxiliary electronics model | low | low | qgd_overlap_model | medium | constant_coss | low | 90.6431
Test | GaN_650V | 650 | 18 | 69.4444 | 7.5 | 240.9729 | 340.7872 | 5 | 99.4977 | 540 | 28624.9521 | 32.8616 | 1.4648 | 28659.2786 | 2933.3333 | 32715.5686 | 32800 | 328 | 5904 | 5.736 | 106272 | 206.64 | 0.3645 | 87.7818 | 1026 | 0.666 | 162000 | 2.6892 | 162 | 31686.1297 | 0.90447 | 10800 | 118260 | 209.9952 | 1.4286 | low | Temporary inverse-frequency machine harmonic-loss surrogate | low | First-order charge-balance capacitor sizing model | low | Generic test capacitor | low | Generic auxiliary electronics model | low | low | qgd_overlap_model | medium | constant_coss | low | 90.447
Test | GaN_300V | 300 | 20 | 62.5 | 5 | 240.9729 | 340.7872 | 2 | 122.5697 | 240 | 27618.1766 | 14.6052 | 0.58594 | 27633.3677 | 4400 | 54525.9477 | 54600 | 546 | 10920 | 3.8287 | 196560 | 382.2 | 0.072 | 97.1435 | 1140 | 0.74 | 52800 | 0.87648 | 52.8 | 32134.3399 | 0.90325 | 3600 | 201352.8 | 383.8165 | 0.78162 | low | Temporary inverse-frequency machine harmonic-loss surrogate | low | First-order charge-balance capacitor sizing model | low | Generic test capacitor | low | Generic auxiliary electronics model | low | low | qgd_overlap_model | medium | constant_coss | low | 90.3249
Test | GaN_400V | 400 | 20 | 62.5 | 5 | 240.9729 | 340.7872 | 3 | 107.4635 | 360 | 27775.2077 | 18.2565 | 0.70312 | 27794.1673 | 4400 | 54525.9477 | 54600 | 546 | 10920 | 3.8287 | 196560 | 382.2 | 0.1296 | 97.2113 | 1140 | 0.74 | 93600 | 1.5538 | 93.6 | 32295.2072 | 0.90281 | 6120 | 203913.6 | 384.4938 | 0.78025 | low | Temporary inverse-frequency machine harmonic-loss surrogate | low | First-order charge-balance capacitor sizing model | low | Generic test capacitor | low | Generic auxiliary electronics model | low | low | qgd_overlap_model | medium | constant_coss | low | 90.2812
Test | GaN_650V | 650 | 20 | 62.5 | 50 | 240.9729 | 340.7872 | 5 | 99.7449 | 600 | 31841.6736 | 219.0775 | 8.7891 | 32069.5401 | 440 | 5452.5948 | 5500 | 55 | 1100 | 38.0081 | 19800 | 38.5 | 2.7 | 100.2353 | 1140 | 0.74 | 180000 | 2.988 | 180 | 32647.7836 | 0.90185 | 12000 | 33120 | 42.228 | 7.1043 | low | Temporary inverse-frequency machine harmonic-loss surrogate | low | First-order charge-balance capacitor sizing model | low | Generic test capacitor | low | Generic auxiliary electronics model | low | low | qgd_overlap_model | medium | constant_coss | low | 90.1855
Test | GaN_650V | 650 | 20 | 62.5 | 47.5 | 240.9729 | 340.7872 | 5 | 99.7301 | 600 | 31839.502 | 208.1236 | 8.3496 | 32055.9752 | 463.1579 | 5739.5734 | 5800 | 58 | 1160 | 36.0422 | 20880 | 40.6 | 2.565 | 100.0765 | 1140 | 0.74 | 180000 | 2.988 | 180 | 32655.2518 | 0.90183 | 12000 | 34200 | 44.328 | 6.7677 | low | Temporary inverse-frequency machine harmonic-loss surrogate | low | First-order charge-balance capacitor sizing model | low | Generic test capacitor | low | Generic auxiliary electronics model | low | low | qgd_overlap_model | medium | constant_coss | low | 90.1835
Test | GaN_650V | 650 | 20 | 62.5 | 45 | 240.9729 | 340.7872 | 5 | 99.7152 | 600 | 31837.3304 | 197.1697 | 7.9102 | 32042.4103 | 488.8889 | 6058.4386 | 6100 | 61 | 1220 | 34.2696 | 21960 | 42.7 | 2.43 | 99.9176 | 1140 | 0.74 | 180000 | 2.988 | 180 | 32665.4864 | 0.90181 | 12000 | 35280 | 46.428 | 6.4616 | low | Temporary inverse-frequency machine harmonic-loss surrogate | low | First-order charge-balance capacitor sizing model | low | Generic test capacitor | low | Generic auxiliary electronics model | low | low | qgd_overlap_model | medium | constant_coss | low | 90.1807
Test | GaN_650V | 650 | 20 | 62.5 | 42.5 | 240.9729 | 340.7872 | 5 | 99.7004 | 600 | 31835.1588 | 186.2158 | 7.4707 | 32028.8453 | 517.6471 | 6414.8174 | 6500 | 65 | 1300 | 32.1607 | 23400 | 45.5 | 2.295 | 99.7588 | 1140 | 0.74 | 180000 | 2.988 | 180 | 32678.4119 | 0.90177 | 12000 | 36720 | 49.228 | 6.0941 | low | Temporary inverse-frequency machine harmonic-loss surrogate | low | First-order charge-balance capacitor sizing model | low | Generic test capacitor | low | Generic auxiliary electronics model | low | low | qgd_overlap_model | medium | constant_coss | low | 90.1772
Test | GaN_650V | 650 | 20 | 62.5 | 40 | 240.9729 | 340.7872 | 5 | 99.6856 | 600 | 31832.9872 | 175.262 | 7.0312 | 32015.2804 | 550 | 6815.7435 | 6900 | 69 | 1380 | 30.2963 | 24840 | 48.3 | 2.16 | 99.6 | 1140 | 0.74 | 180000 | 2.988 | 180 | 32695.1767 | 0.90173 | 12000 | 38160 | 52.028 | 5.7661 | low | Temporary inverse-frequency machine harmonic-loss surrogate | low | First-order charge-balance capacitor sizing model | low | Generic test capacitor | low | Generic auxiliary electronics model | low | low | qgd_overlap_model | medium | constant_coss | low | 90.1726
Test | GaN_650V | 650 | 20 | 62.5 | 37.5 | 240.9729 | 340.7872 | 5 | 99.6707 | 600 | 31830.8156 | 164.3081 | 6.5918 | 32001.7155 | 586.6667 | 7270.1264 | 7300 | 73 | 1460 | 28.6362 | 26280 | 51.1 | 2.025 | 99.4412 | 1140 | 0.74 | 180000 | 2.988 | 180 | 32716.4596 | 0.90167 | 12000 | 39600 | 54.828 | 5.4717 | low | Temporary inverse-frequency machine harmonic-loss surrogate | low | First-order charge-balance capacitor sizing model | low | Generic test capacitor | low | Generic auxiliary electronics model | low | low | qgd_overlap_model | medium | constant_coss | low | 90.1669
Test | GaN_650V | 650 | 20 | 62.5 | 35 | 240.9729 | 340.7872 | 5 | 99.6559 | 600 | 31828.644 | 153.3542 | 6.1523 | 31988.1506 | 628.5714 | 7789.4211 | 7800 | 78 | 1560 | 26.8006 | 28080 | 54.6 | 1.89 | 99.2824 | 1140 | 0.74 | 180000 | 2.988 | 180 | 32742.8049 | 0.9016 | 12000 | 41400 | 58.328 | 5.1433 | low | Temporary inverse-frequency machine harmonic-loss surrogate | low | First-order charge-balance capacitor sizing model | low | Generic test capacitor | low | Generic auxiliary electronics model | low | low | qgd_overlap_model | medium | constant_coss | low | 90.1597
Test | GaN_650V | 650 | 20 | 62.5 | 32.5 | 240.9729 | 340.7872 | 5 | 99.641 | 600 | 31826.4724 | 142.4004 | 5.7129 | 31974.5856 | 676.9231 | 8388.6073 | 8400 | 84 | 1680 | 24.8863 | 30240 | 58.8 | 1.755 | 99.1235 | 1140 | 0.74 | 180000 | 2.988 | 180 | 32775.5185 | 0.90151 | 12000 | 43560 | 62.528 | 4.7979 | low | Temporary inverse-frequency machine harmonic-loss surrogate | low | First-order charge-balance capacitor sizing model | low | Generic test capacitor | low | Generic auxiliary electronics model | low | low | qgd_overlap_model | medium | constant_coss | low | 90.1509
Test | GaN_650V | 650 | 20 | 62.5 | 30 | 240.9729 | 340.7872 | 5 | 99.6262 | 600 | 31824.3008 | 131.4465 | 5.2734 | 31961.0207 | 733.3333 | 9087.658 | 9100 | 91 | 1820 | 22.9719 | 32760 | 63.7 | 1.62 | 98.9647 | 1140 | 0.74 | 180000 | 2.988 | 180 | 32816.2907 | 0.9014 | 12000 | 46080 | 67.428 | 4.4492 | low | Temporary inverse-frequency machine harmonic-loss surrogate | low | First-order charge-balance capacitor sizing model | low | Generic test capacitor | low | Generic auxiliary electronics model | low | low | qgd_overlap_model | medium | constant_coss | low | 90.1398
Test | GaN_650V | 650 | 20 | 62.5 | 27.5 | 240.9729 | 340.7872 | 5 | 99.6114 | 600 | 31822.1292 | 120.4926 | 4.834 | 31947.4558 | 800 | 9913.8087 | 10000 | 100 | 2000 | 20.9045 | 36000 | 70 | 1.485 | 98.8059 | 1140 | 0.74 | 180000 | 2.988 | 180 | 32867.1661 | 0.90126 | 12000 | 49320 | 73.728 | 4.069 | low | Temporary inverse-frequency machine harmonic-loss surrogate | low | First-order charge-balance capacitor sizing model | low | Generic test capacitor | low | Generic auxiliary electronics model | low | low | qgd_overlap_model | medium | constant_coss | low | 90.126
Test | GaN_650V | 650 | 20 | 62.5 | 25 | 240.9729 | 340.7872 | 5 | 99.5965 | 600 | 31819.9576 | 109.5387 | 4.3945 | 31933.8908 | 880 | 10905.1895 | 11000 | 110 | 2200 | 19.0041 | 39600 | 77 | 1.35 | 98.6471 | 1140 | 0.74 | 180000 | 2.988 | 180 | 32931.5419 | 0.90109 | 12000 | 52920 | 80.728 | 3.7162 | low | Temporary inverse-frequency machine harmonic-loss surrogate | low | First-order charge-balance capacitor sizing model | low | Generic test capacitor | low | Generic auxiliary electronics model | low | low | qgd_overlap_model | medium | constant_coss | low | 90.1086
Test | GaN_650V | 650 | 20 | 62.5 | 22.5 | 240.9729 | 340.7872 | 5 | 99.5817 | 600 | 31817.786 | 98.5849 | 3.9551 | 31920.3259 | 977.7778 | 12116.8773 | 12200 | 122 | 2440 | 17.1348 | 43920 | 85.4 | 1.215 | 98.4882 | 1140 | 0.74 | 180000 | 2.988 | 180 | 33013.7267 | 0.90086 | 12000 | 57240 | 89.128 | 3.3659 | low | Temporary inverse-frequency machine harmonic-loss surrogate | low | First-order charge-balance capacitor sizing model | low | Generic test capacitor | low | Generic auxiliary electronics model | low | low | qgd_overlap_model | medium | constant_coss | low | 90.0864
Test | GaN_650V | 650 | 20 | 62.5 | 20 | 240.9729 | 340.7872 | 5 | 99.5668 | 600 | 31815.6143 | 87.631 | 3.5156 | 31906.761 | 1100 | 13631.4869 | 13700 | 137 | 2740 | 15.2587 | 49320 | 95.9 | 1.08 | 98.3294 | 1140 | 0.74 | 180000 | 2.988 | 180 | 33120.3491 | 0.90058 | 12000 | 62640 | 99.628 | 3.0112 | low | Temporary inverse-frequency machine harmonic-loss surrogate | low | First-order charge-balance capacitor sizing model | low | Generic test capacitor | low | Generic auxiliary electronics model | low | low | qgd_overlap_model | medium | constant_coss | low | 90.0575
Test | GaN_650V | 650 | 18 | 69.4444 | 5 | 240.9729 | 340.7872 | 5 | 99.4812 | 540 | 28622.7739 | 21.9077 | 0.97656 | 28645.6582 | 4400 | 49073.3529 | 49100 | 491 | 8838 | 3.8318 | 159084 | 309.33 | 0.243 | 87.6388 | 1026 | 0.666 | 162000 | 2.6892 | 162 | 33137.1288 | 0.90053 | 10800 | 171072 | 312.6852 | 0.95943 | low | Temporary inverse-frequency machine harmonic-loss surrogate | low | First-order charge-balance capacitor sizing model | low | Generic test capacitor | low | Generic auxiliary electronics model | low | low | qgd_overlap_model | medium | constant_coss | low | 90.053
Test | GaN_650V | 650 | 20 | 62.5 | 17.5 | 240.9729 | 340.7872 | 5 | 99.552 | 600 | 31813.4427 | 76.6771 | 3.0762 | 31893.196 | 1257.1429 | 15578.8422 | 15600 | 156 | 3120 | 13.4003 | 56160 | 109.2 | 0.945 | 98.1706 | 1140 | 0.74 | 180000 | 2.988 | 180 | 33261.9098 | 0.90019 | 12000 | 69480 | 112.928 | 2.6566 | low | Temporary inverse-frequency machine harmonic-loss surrogate | low | First-order charge-balance capacitor sizing model | low | Generic test capacitor | low | Generic auxiliary electronics model | low | low | qgd_overlap_model | medium | constant_coss | low | 90.0193
Test | GaN_650V | 650 | 20 | 62.5 | 15 | 240.9729 | 340.7872 | 5 | 99.5371 | 600 | 31811.2711 | 65.7232 | 2.6367 | 31879.6311 | 1466.6667 | 18175.3159 | 18200 | 182 | 3640 | 11.486 | 65520 | 127.4 | 0.81 | 98.0118 | 1140 | 0.74 | 180000 | 2.988 | 180 | 33455.7955 | 0.89967 | 12000 | 78840 | 131.128 | 2.2878 | low | Temporary inverse-frequency machine harmonic-loss surrogate | low | First-order charge-balance capacitor sizing model | low | Generic test capacitor | low | Generic auxiliary electronics model | low | low | qgd_overlap_model | medium | constant_coss | low | 89.9669
Test | GaN_650V | 650 | 20 | 62.5 | 12.5 | 240.9729 | 340.7872 | 5 | 99.5223 | 600 | 31809.0995 | 54.7694 | 2.1973 | 31866.0662 | 1760 | 21810.3791 | 21900 | 219 | 4380 | 9.5454 | 78840 | 153.3 | 0.675 | 97.8529 | 1140 | 0.74 | 180000 | 2.988 | 180 | 33733.4645 | 0.89892 | 12000 | 92160 | 157.028 | 1.9105 | low | Temporary inverse-frequency machine harmonic-loss surrogate | low | First-order charge-balance capacitor sizing model | low | Generic test capacitor | low | Generic auxiliary electronics model | low | low | qgd_overlap_model | medium | constant_coss | low | 89.8921
Test | GaN_650V | 650 | 20 | 62.5 | 10 | 240.9729 | 340.7872 | 5 | 99.5075 | 600 | 31806.9279 | 43.8155 | 1.7578 | 31852.5012 | 2200 | 27262.9739 | 27300 | 273 | 5460 | 7.6573 | 98280 | 191.1 | 0.54 | 97.6941 | 1140 | 0.74 | 180000 | 2.988 | 180 | 34157.8527 | 0.89778 | 12000 | 111600 | 194.828 | 1.5398 | low | Temporary inverse-frequency machine harmonic-loss surrogate | low | First-order charge-balance capacitor sizing model | low | Generic test capacitor | low | Generic auxiliary electronics model | low | low | qgd_overlap_model | medium | constant_coss | low | 89.7779
Test | GaN_650V | 650 | 20 | 62.5 | 7.5 | 240.9729 | 340.7872 | 5 | 99.4926 | 600 | 31804.7563 | 32.8616 | 1.3184 | 31838.9363 | 2933.3333 | 36350.6318 | 36400 | 364 | 7280 | 5.743 | 131040 | 254.8 | 0.405 | 97.5353 | 1140 | 0.74 | 180000 | 2.988 | 180 | 34875.5479 | 0.89586 | 12000 | 144360 | 258.528 | 1.1604 | low | Temporary inverse-frequency machine harmonic-loss surrogate | low | First-order charge-balance capacitor sizing model | low | Generic test capacitor | low | Generic auxiliary electronics model | low | low | qgd_overlap_model | medium | constant_coss | low | 89.5855
Test | GaN_650V | 650 | 20 | 62.5 | 5 | 240.9729 | 340.7872 | 5 | 99.4778 | 600 | 31802.5847 | 21.9077 | 0.87891 | 31825.3714 | 4400 | 54525.9477 | 54600 | 546 | 10920 | 3.8287 | 196560 | 382.2 | 0.27 | 97.3765 | 1140 | 0.74 | 180000 | 2.988 | 180 | 36326.5765 | 0.89199 | 12000 | 209880 | 385.928 | 0.77735 | low | Temporary inverse-frequency machine harmonic-loss surrogate | low | First-order charge-balance capacitor sizing model | low | Generic test capacitor | low | Generic auxiliary electronics model | low | low | qgd_overlap_model | medium | constant_coss | low | 89.199