## Sheet1
manufacturer | device | voltage_rating | cells | cell_voltage | voltage_utilization | voltage_feasible | fsw_khz | phase_current_rms | phase_current_peak | parallel_devices | junction_temperature | max_allowed_junction_temperature | thermal_feasible | total_device_count | conduction_loss | switching_loss | coss_loss | semiconductor_loss | required_capacitance_per_cell_uF | actual_capacitance_per_cell_uF | capacitors_per_cell | total_capacitor_count | capacitor_rms_current_per_cell | capacitor_loss | capacitor_cost | capacitor_volume_liter | dynamic_gate_power | driver_quiescent_power | isolator_power | sensing_power | controller_power | auxiliary_power | auxiliary_cost | auxiliary_volume_liter | converter_loss | converter_efficiency | converter_efficiency_percent | converter_efficiency_constraint_met | machine_harmonic_loss | system_total_loss | system_efficiency | system_efficiency_percent | total_loss | efficiency | semiconductor_cost | total_component_cost | semiconductor_area_mm2 | pcb_area_mm2 | pcb_volume_liter | pcb_cost | total_estimated_volume_liter | power_density_kw_per_l | semiconductor_confidence | machine_model_source | machine_confidence | capacitor_model_source | capacitor_model_confidence | capacitor_component_source | capacitor_component_confidence | auxiliary_model_source | auxiliary_confidence | system_confidence | switching_model | switching_confidence | eoss_model | eoss_confidence | thermal_margin_c | converter_efficiency_margin_pp | maximum_converter_loss_w | converter_loss_margin_w | fully_feasible | fom_rds_qg_mohm_nc | fom_rds_qgd_mohm_nc | fom_rds_coss_mohm_pf | fom_rds_eoss_mohm_uj | device_fom_screening_score_percent | overall_fom_rank | pareto_optimal | engineering_interpretation | short_interpretation
Test | GaN_400V | 400 | 4 | 312.5 | 0.78125 | TRUE | 42.5 | 240.9729 | 340.7872 | 12 | 67.7541 | 125 | TRUE | 288 | 1167.4253 | 155.1799 | 119.5312 | 1442.1364 | 1282.9635 | 1300 | 13 | 52 | 144.5838 | 32.1607 | 936 | 1.82 | 0.88128 | 3.6 | 1.2 | 4 | 6 | 20.4486 | 228 | 0.148 | 1494.7457 | 0.99504 | 99.5042 | TRUE | 517.6471 | 2012.3928 | 0.99334 | 99.3337 | 2012.3928 | 0.99334 | 4896 | 6134.88 | 37440 | 74880 | 1.243 | 74.88 | 3.211 | 93.4286 | low | Temporary inverse-frequency machine harmonic-loss surrogate | low | First-order charge-balance capacitor sizing model | low | Generic test capacitor | low | Generic auxiliary electronics model | low | low | qgd_overlap_model | medium | constant_coss | low | 57.2459 | 0.0042216 | 1507.5377 | 12.792 | TRUE | 96 | 20 | 1600 |  | 53.3378 | 5 | TRUE | 400 V GaN with 4 SPB cells has low architectural complexity. few SPB cells result in fewer gate-driver, isolated-supply, sensing, control, and interconnection channels. The medium-voltage GaN class provides a compromise between semiconductor device performance and the number of stacked cells. A large number of parallel devices is required. Although conduction resistance is reduced, the large device count increases capacitive switching loss, gate-drive power, cost, volume, and layout complexity. The switching frequency is relatively high. This can reduce machine harmonic content but increases semiconductor switching, Coss, and gate-drive losses. The present model predicts 1494.7 W converter loss, 99.5042% converter efficiency, and 2012.4 W combined converter plus machine harmonic loss. The design uses 288 GaN devices, consumes 20.4 W in the auxiliary system, has an estimated cost of 6134.9, estimated volume of 3.211 L, and estimated power density of 93.4 kW/L. | 400 V / 4 cells excellent architectural simplicity low auxiliary-channel burden mid-voltage device class provides a balanced device/system trade-off parallel devices per switch: 12 switching frequency: 42.5 kHz total GaN devices: 288 converter loss: 1494.7 W converter efficiency: 99.5042 % machine harmonic loss: 517.6 W auxiliary power: 20.4 W estimated cost: 6134.9 estimated power density: 93.4 kW/L
Test | GaN_300V | 300 | 6 | 208.3333 | 0.69444 | TRUE | 47.5 | 240.9729 | 340.7872 | 11 | 66.8047 | 125 | TRUE | 396 | 1188.543 | 138.7491 | 102.0508 | 1429.3428 | 1721.872 | 1800 | 18 | 108 | 144.5838 | 34.8408 | 1944 | 3.78 | 1.1286 | 5.4 | 1.8 | 6 | 9 | 30.4454 | 342 | 0.222 | 1494.629 | 0.99504 | 99.5043 | TRUE | 463.1579 | 1957.7869 | 0.99352 | 99.3516 | 1957.7869 | 0.99352 | 5940 | 8313.12 | 43560 | 87120 | 1.4462 | 87.12 | 5.4482 | 55.0641 | low | Temporary inverse-frequency machine harmonic-loss surrogate | low | First-order charge-balance capacitor sizing model | low | Generic test capacitor | low | Generic auxiliary electronics model | low | low | qgd_overlap_model | medium | constant_coss | low | 58.1953 | 0.0042601 | 1507.5377 | 12.9087 | TRUE | 50 | 10 | 1250 |  | 74.4059 | 4 | TRUE | 300 V GaN with 6 SPB cells has moderate architectural complexity. the architecture uses a moderate number of stacked cells and auxiliary channels. The medium-voltage GaN class provides a compromise between semiconductor device performance and the number of stacked cells. A large number of parallel devices is required. Although conduction resistance is reduced, the large device count increases capacitive switching loss, gate-drive power, cost, volume, and layout complexity. The switching frequency is relatively high. This can reduce machine harmonic content but increases semiconductor switching, Coss, and gate-drive losses. The present model predicts 1494.6 W converter loss, 99.5043% converter efficiency, and 1957.8 W combined converter plus machine harmonic loss. The design uses 396 GaN devices, consumes 30.4 W in the auxiliary system, has an estimated cost of 8313.1, estimated volume of 5.448 L, and estimated power density of 55.1 kW/L. | 300 V / 6 cells moderate implementation complexity balanced auxiliary-system burden mid-voltage device class provides a balanced device/system trade-off parallel devices per switch: 11 switching frequency: 47.5 kHz total GaN devices: 396 converter loss: 1494.6 W converter efficiency: 99.5043 % machine harmonic loss: 463.2 W auxiliary power: 30.4 W estimated cost: 8313.1 estimated power density: 55.1 kW/L
Test | GaN_300V | 300 | 6 | 208.3333 | 0.69444 | TRUE | 50 | 240.9729 | 340.7872 | 12 | 66.5642 | 125 | TRUE | 432 | 1088.2402 | 146.0516 | 117.1875 | 1351.4793 | 1635.7784 | 1700 | 17 | 102 | 144.5838 | 36.8902 | 1836 | 3.57 | 1.296 | 5.4 | 1.8 | 6 | 9 | 30.6424 | 342 | 0.222 | 1419.0119 | 0.99529 | 99.5292 | TRUE | 440 | 1859.0119 | 0.99384 | 99.3841 | 1859.0119 | 0.99384 | 6480 | 8753.04 | 47520 | 95040 | 1.5777 | 95.04 | 5.3697 | 55.8694 | low | Temporary inverse-frequency machine harmonic-loss surrogate | low | First-order charge-balance capacitor sizing model | low | Generic test capacitor | low | Generic auxiliary electronics model | low | low | qgd_overlap_model | medium | constant_coss | low | 58.4358 | 0.029223 | 1507.5377 | 88.5258 | TRUE | 50 | 10 | 1250 |  | 74.4059 | 4 | TRUE | 300 V GaN with 6 SPB cells has moderate architectural complexity. the architecture uses a moderate number of stacked cells and auxiliary channels. The medium-voltage GaN class provides a compromise between semiconductor device performance and the number of stacked cells. A large number of parallel devices is required. Although conduction resistance is reduced, the large device count increases capacitive switching loss, gate-drive power, cost, volume, and layout complexity. The switching frequency is relatively high. This can reduce machine harmonic content but increases semiconductor switching, Coss, and gate-drive losses. The present model predicts 1419.0 W converter loss, 99.5292% converter efficiency, and 1859.0 W combined converter plus machine harmonic loss. The design uses 432 GaN devices, consumes 30.6 W in the auxiliary system, has an estimated cost of 8753.0, estimated volume of 5.370 L, and estimated power density of 55.9 kW/L. | 300 V / 6 cells moderate implementation complexity balanced auxiliary-system burden mid-voltage device class provides a balanced device/system trade-off parallel devices per switch: 12 switching frequency: 50.0 kHz total GaN devices: 432 converter loss: 1419.0 W converter efficiency: 99.5292 % machine harmonic loss: 440.0 W auxiliary power: 30.6 W estimated cost: 8753.0 estimated power density: 55.9 kW/L
Test | GaN_200V | 200 | 8 | 156.25 | 0.78125 | TRUE | 50 | 240.9729 | 340.7872 | 9 | 66.3645 | 125 | TRUE | 432 | 1121.2441 | 109.5387 | 79.1016 | 1309.8844 | 2181.0379 | 2200 | 22 | 176 | 144.5838 | 38.0081 | 3168 | 6.16 | 1.0368 | 7.2 | 2.4 | 8 | 12 | 40.0433 | 456 | 0.296 | 1387.9358 | 0.99539 | 99.5395 | TRUE | 440 | 1827.9358 | 0.99394 | 99.3944 | 1827.9358 | 0.99394 | 5184 | 8885.76 | 38880 | 77760 | 1.2908 | 77.76 | 7.7468 | 38.7256 | low | Temporary inverse-frequency machine harmonic-loss surrogate | low | First-order charge-balance capacitor sizing model | low | Generic test capacitor | low | Generic auxiliary electronics model | low | low | qgd_overlap_model | medium | constant_coss | low | 58.6355 | 0.039485 | 1507.5377 | 119.6019 | TRUE | 24 | 4.5 | 900 |  | 87.9017 | 3 | TRUE | 200 V GaN with 8 SPB cells has moderate architectural complexity. the architecture uses a moderate number of stacked cells and auxiliary channels. The lower-voltage GaN class can provide improved semiconductor FOM, but requires more stacked cells and therefore increases system complexity. A large number of parallel devices is required. Although conduction resistance is reduced, the large device count increases capacitive switching loss, gate-drive power, cost, volume, and layout complexity. The switching frequency is relatively high. This can reduce machine harmonic content but increases semiconductor switching, Coss, and gate-drive losses. The present model predicts 1387.9 W converter loss, 99.5395% converter efficiency, and 1827.9 W combined converter plus machine harmonic loss. The design uses 432 GaN devices, consumes 40.0 W in the auxiliary system, has an estimated cost of 8885.8, estimated volume of 7.747 L, and estimated power density of 38.7 kW/L. | 200 V / 8 cells moderate implementation complexity balanced auxiliary-system burden lower-voltage GaN improves device-level performance at the expense of more cells parallel devices per switch: 9 switching frequency: 50.0 kHz total GaN devices: 432 converter loss: 1387.9 W converter efficiency: 99.5395 % machine harmonic loss: 440.0 W auxiliary power: 40.0 W estimated cost: 8885.8 estimated power density: 38.7 kW/L
Test | GaN_200V | 200 | 8 | 156.25 | 0.78125 | TRUE | 50 | 240.9729 | 340.7872 | 10 | 66.1302 | 125 | TRUE | 480 | 1008.1401 | 109.5387 | 87.8906 | 1205.5694 | 2181.0379 | 2200 | 22 | 176 | 144.5838 | 38.0081 | 3168 | 6.16 | 1.152 | 7.2 | 2.4 | 8 | 12 | 40.1788 | 456 | 0.296 | 1283.7563 | 0.99574 | 99.5739 | TRUE | 440 | 1723.7563 | 0.99429 | 99.4287 | 1723.7563 | 0.99429 | 5760 | 9470.4 | 43200 | 86400 | 1.4342 | 86.4 | 7.8902 | 38.0217 | low | Temporary inverse-frequency machine harmonic-loss surrogate | low | First-order charge-balance capacitor sizing model | low | Generic test capacitor | low | Generic auxiliary electronics model | low | low | qgd_overlap_model | medium | constant_coss | low | 58.8698 | 0.073905 | 1507.5377 | 223.7813 | TRUE | 24 | 4.5 | 900 |  | 87.9017 | 3 | TRUE | 200 V GaN with 8 SPB cells has moderate architectural complexity. the architecture uses a moderate number of stacked cells and auxiliary channels. The lower-voltage GaN class can provide improved semiconductor FOM, but requires more stacked cells and therefore increases system complexity. A large number of parallel devices is required. Although conduction resistance is reduced, the large device count increases capacitive switching loss, gate-drive power, cost, volume, and layout complexity. The switching frequency is relatively high. This can reduce machine harmonic content but increases semiconductor switching, Coss, and gate-drive losses. The present model predicts 1283.8 W converter loss, 99.5739% converter efficiency, and 1723.8 W combined converter plus machine harmonic loss. The design uses 480 GaN devices, consumes 40.2 W in the auxiliary system, has an estimated cost of 9470.4, estimated volume of 7.890 L, and estimated power density of 38.0 kW/L. | 200 V / 8 cells moderate implementation complexity balanced auxiliary-system burden lower-voltage GaN improves device-level performance at the expense of more cells parallel devices per switch: 10 switching frequency: 50.0 kHz total GaN devices: 480 converter loss: 1283.8 W converter efficiency: 99.5739 % machine harmonic loss: 440.0 W auxiliary power: 40.2 W estimated cost: 9470.4 estimated power density: 38.0 kW/L
Test | GaN_200V | 200 | 8 | 156.25 | 0.78125 | TRUE | 50 | 240.9729 | 340.7872 | 11 | 65.9563 | 125 | TRUE | 528 | 915.8297 | 109.5387 | 96.6797 | 1122.0481 | 2181.0379 | 2200 | 22 | 176 | 144.5838 | 38.0081 | 3168 | 6.16 | 1.2672 | 7.2 | 2.4 | 8 | 12 | 40.3144 | 456 | 0.296 | 1200.3706 | 0.99601 | 99.6015 | TRUE | 440 | 1640.3706 | 0.99456 | 99.4562 | 1640.3706 | 0.99456 | 6336 | 10055.04 | 47520 | 95040 | 1.5777 | 95.04 | 8.0337 | 37.3429 | low | Temporary inverse-frequency machine harmonic-loss surrogate | low | First-order charge-balance capacitor sizing model | low | Generic test capacitor | low | Generic auxiliary electronics model | low | low | qgd_overlap_model | medium | constant_coss | low | 59.0437 | 0.10147 | 1507.5377 | 307.1671 | TRUE | 24 | 4.5 | 900 |  | 87.9017 | 3 | TRUE | 200 V GaN with 8 SPB cells has moderate architectural complexity. the architecture uses a moderate number of stacked cells and auxiliary channels. The lower-voltage GaN class can provide improved semiconductor FOM, but requires more stacked cells and therefore increases system complexity. A large number of parallel devices is required. Although conduction resistance is reduced, the large device count increases capacitive switching loss, gate-drive power, cost, volume, and layout complexity. The switching frequency is relatively high. This can reduce machine harmonic content but increases semiconductor switching, Coss, and gate-drive losses. The present model predicts 1200.4 W converter loss, 99.6015% converter efficiency, and 1640.4 W combined converter plus machine harmonic loss. The design uses 528 GaN devices, consumes 40.3 W in the auxiliary system, has an estimated cost of 10055.0, estimated volume of 8.034 L, and estimated power density of 37.3 kW/L. | 200 V / 8 cells moderate implementation complexity balanced auxiliary-system burden lower-voltage GaN improves device-level performance at the expense of more cells parallel devices per switch: 11 switching frequency: 50.0 kHz total GaN devices: 528 converter loss: 1200.4 W converter efficiency: 99.6015 % machine harmonic loss: 440.0 W auxiliary power: 40.3 W estimated cost: 10055.0 estimated power density: 37.3 kW/L
Test | GaN_200V | 200 | 8 | 156.25 | 0.78125 | TRUE | 50 | 240.9729 | 340.7872 | 12 | 65.8235 | 125 | TRUE | 576 | 839.0478 | 109.5387 | 105.4688 | 1054.0553 | 2181.0379 | 2200 | 22 | 176 | 144.5838 | 38.0081 | 3168 | 6.16 | 1.3824 | 7.2 | 2.4 | 8 | 12 | 40.4499 | 456 | 0.296 | 1132.5132 | 0.99624 | 99.6239 | TRUE | 440 | 1572.5132 | 0.99479 | 99.4786 | 1572.5132 | 0.99479 | 6912 | 10639.68 | 51840 | 103680 | 1.7211 | 103.68 | 8.1771 | 36.6879 | low | Temporary inverse-frequency machine harmonic-loss surrogate | low | First-order charge-balance capacitor sizing model | low | Generic test capacitor | low | Generic auxiliary electronics model | low | low | qgd_overlap_model | medium | constant_coss | low | 59.1765 | 0.12392 | 1507.5377 | 375.0244 | TRUE | 24 | 4.5 | 900 |  | 87.9017 | 3 | TRUE | 200 V GaN with 8 SPB cells has moderate architectural complexity. the architecture uses a moderate number of stacked cells and auxiliary channels. The lower-voltage GaN class can provide improved semiconductor FOM, but requires more stacked cells and therefore increases system complexity. A large number of parallel devices is required. Although conduction resistance is reduced, the large device count increases capacitive switching loss, gate-drive power, cost, volume, and layout complexity. The switching frequency is relatively high. This can reduce machine harmonic content but increases semiconductor switching, Coss, and gate-drive losses. The present model predicts 1132.5 W converter loss, 99.6239% converter efficiency, and 1572.5 W combined converter plus machine harmonic loss. The design uses 576 GaN devices, consumes 40.4 W in the auxiliary system, has an estimated cost of 10639.7, estimated volume of 8.177 L, and estimated power density of 36.7 kW/L. | 200 V / 8 cells moderate implementation complexity balanced auxiliary-system burden lower-voltage GaN improves device-level performance at the expense of more cells parallel devices per switch: 12 switching frequency: 50.0 kHz total GaN devices: 576 converter loss: 1132.5 W converter efficiency: 99.6239 % machine harmonic loss: 440.0 W auxiliary power: 40.4 W estimated cost: 10639.7 estimated power density: 36.7 kW/L
Test | GaN_150V | 150 | 12 | 104.1667 | 0.69444 | TRUE | 50 | 240.9729 | 340.7872 | 12 | 65.4596 | 125 | TRUE | 864 | 837.78 | 73.0258 | 82.0312 | 992.8371 | 3271.5569 | 3300 | 33 | 396 | 144.5838 | 38.0081 | 7128 | 13.86 | 1.5552 | 10.8 | 3.6 | 12 | 18 | 60.0649 | 684 | 0.444 | 1090.9101 | 0.99638 | 99.6377 | TRUE | 440 | 1530.9101 | 0.99492 | 99.4923 | 1530.9101 | 0.99492 | 8640 | 16590.24 | 69120 | 138240 | 2.2948 | 138.24 | 16.5988 | 18.0736 | low | Temporary inverse-frequency machine harmonic-loss surrogate | low | First-order charge-balance capacitor sizing model | low | Generic test capacitor | low | Generic auxiliary electronics model | low | low | qgd_overlap_model | medium | constant_coss | low | 59.5404 | 0.13768 | 1507.5377 | 416.6276 | TRUE | 12 | 2 | 700 |  | 94.5319 | 2 | TRUE | 150 V GaN with 12 SPB cells has high architectural complexity. the large number of stacked cells increases gate-driver count, isolated supplies, sensing, control channels, PCB area, and interconnections. The lower-voltage GaN class can provide improved semiconductor FOM, but requires more stacked cells and therefore increases system complexity. A large number of parallel devices is required. Although conduction resistance is reduced, the large device count increases capacitive switching loss, gate-drive power, cost, volume, and layout complexity. The switching frequency is relatively high. This can reduce machine harmonic content but increases semiconductor switching, Coss, and gate-drive losses. The present model predicts 1090.9 W converter loss, 99.6377% converter efficiency, and 1530.9 W combined converter plus machine harmonic loss. The design uses 864 GaN devices, consumes 60.1 W in the auxiliary system, has an estimated cost of 16590.2, estimated volume of 16.599 L, and estimated power density of 18.1 kW/L. | 150 V / 12 cells high implementation complexity many gate drivers, isolated supplies, sensors, and PCB sections lower-voltage GaN improves device-level performance at the expense of more cells parallel devices per switch: 12 switching frequency: 50.0 kHz total GaN devices: 864 converter loss: 1090.9 W converter efficiency: 99.6377 % machine harmonic loss: 440.0 W auxiliary power: 60.1 W estimated cost: 16590.2 estimated power density: 18.1 kW/L
Test | GaN_100V | 100 | 16 | 78.125 | 0.78125 | TRUE | 50 | 240.9729 | 340.7872 | 8 | 65.4162 | 125 | TRUE | 768 | 809.466 | 51.1181 | 52.7344 | 913.3185 | 4362.0758 | 4400 | 44 | 704 | 144.5838 | 38.0081 | 12672 | 24.64 | 0.9216 | 14.4 | 4.8 | 16 | 24 | 78.7313 | 912 | 0.592 | 1030.0579 | 0.99658 | 99.6578 | TRUE | 440 | 1470.0579 | 0.99512 | 99.5124 | 1470.0579 | 0.99512 | 6144 | 19835.52 | 53760 | 107520 | 1.7848 | 107.52 | 27.0168 | 11.1042 | low | Temporary inverse-frequency machine harmonic-loss surrogate | low | First-order charge-balance capacitor sizing model | low | Generic test capacitor | low | Generic auxiliary electronics model | low | low | qgd_overlap_model | medium | constant_coss | low | 59.5838 | 0.15782 | 1507.5377 | 477.4798 | TRUE | 4 | 0.7 | 450 |  | 100 | 1 | TRUE | 100 V GaN with 16 SPB cells has high architectural complexity. the large number of stacked cells increases gate-driver count, isolated supplies, sensing, control channels, PCB area, and interconnections. The very-low-voltage GaN class has strong device-level performance potential, but requires many stacked cells and substantially increases the number of drivers, auxiliary supplies, sensors, devices, and interconnections. A large number of parallel devices is required. Although conduction resistance is reduced, the large device count increases capacitive switching loss, gate-drive power, cost, volume, and layout complexity. The switching frequency is relatively high. This can reduce machine harmonic content but increases semiconductor switching, Coss, and gate-drive losses. The present model predicts 1030.1 W converter loss, 99.6578% converter efficiency, and 1470.1 W combined converter plus machine harmonic loss. The design uses 768 GaN devices, consumes 78.7 W in the auxiliary system, has an estimated cost of 19835.5, estimated volume of 27.017 L, and estimated power density of 11.1 kW/L. | 100 V / 16 cells high implementation complexity many gate drivers, isolated supplies, sensors, and PCB sections very-low-voltage GaN offers strong device FOM potential but requires many cells parallel devices per switch: 8 switching frequency: 50.0 kHz total GaN devices: 768 converter loss: 1030.1 W converter efficiency: 99.6578 % machine harmonic loss: 440.0 W auxiliary power: 78.7 W estimated cost: 19835.5 estimated power density: 11.1 kW/L
Test | GaN_100V | 100 | 16 | 78.125 | 0.78125 | TRUE | 50 | 240.9729 | 340.7872 | 9 | 65.3361 | 125 | TRUE | 864 | 719.3509 | 51.1181 | 59.3262 | 829.7952 | 4362.0758 | 4400 | 44 | 704 | 144.5838 | 38.0081 | 12672 | 24.64 | 1.0368 | 14.4 | 4.8 | 16 | 24 | 78.8668 | 912 | 0.592 | 946.6701 | 0.99685 | 99.6854 | TRUE | 440 | 1386.6701 | 0.9954 | 99.5399 | 1386.6701 | 0.9954 | 6912 | 20616.96 | 60480 | 120960 | 2.0079 | 120.96 | 27.2399 | 11.0132 | low | Temporary inverse-frequency machine harmonic-loss surrogate | low | First-order charge-balance capacitor sizing model | low | Generic test capacitor | low | Generic auxiliary electronics model | low | low | qgd_overlap_model | medium | constant_coss | low | 59.6639 | 0.18544 | 1507.5377 | 560.8676 | TRUE | 4 | 0.7 | 450 |  | 100 | 1 | TRUE | 100 V GaN with 16 SPB cells has high architectural complexity. the large number of stacked cells increases gate-driver count, isolated supplies, sensing, control channels, PCB area, and interconnections. The very-low-voltage GaN class has strong device-level performance potential, but requires many stacked cells and substantially increases the number of drivers, auxiliary supplies, sensors, devices, and interconnections. A large number of parallel devices is required. Although conduction resistance is reduced, the large device count increases capacitive switching loss, gate-drive power, cost, volume, and layout complexity. The switching frequency is relatively high. This can reduce machine harmonic content but increases semiconductor switching, Coss, and gate-drive losses. The present model predicts 946.7 W converter loss, 99.6854% converter efficiency, and 1386.7 W combined converter plus machine harmonic loss. The design uses 864 GaN devices, consumes 78.9 W in the auxiliary system, has an estimated cost of 20617.0, estimated volume of 27.240 L, and estimated power density of 11.0 kW/L. | 100 V / 16 cells high implementation complexity many gate drivers, isolated supplies, sensors, and PCB sections very-low-voltage GaN offers strong device FOM potential but requires many cells parallel devices per switch: 9 switching frequency: 50.0 kHz total GaN devices: 864 converter loss: 946.7 W converter efficiency: 99.6854 % machine harmonic loss: 440.0 W auxiliary power: 78.9 W estimated cost: 20617.0 estimated power density: 11.0 kW/L
Test | GaN_100V | 100 | 16 | 78.125 | 0.78125 | TRUE | 50 | 240.9729 | 340.7872 | 10 | 65.2787 | 125 | TRUE | 960 | 647.2836 | 51.1181 | 65.918 | 764.3197 | 4362.0758 | 4400 | 44 | 704 | 144.5838 | 38.0081 | 12672 | 24.64 | 1.152 | 14.4 | 4.8 | 16 | 24 | 79.0024 | 912 | 0.592 | 881.3301 | 0.99707 | 99.7071 | TRUE | 440 | 1321.3301 | 0.99561 | 99.5615 | 1321.3301 | 0.99561 | 7680 | 21398.4 | 67200 | 134400 | 2.231 | 134.4 | 27.463 | 10.9238 | low | Temporary inverse-frequency machine harmonic-loss surrogate | low | First-order charge-balance capacitor sizing model | low | Generic test capacitor | low | Generic auxiliary electronics model | low | low | qgd_overlap_model | medium | constant_coss | low | 59.7213 | 0.20708 | 1507.5377 | 626.2075 | TRUE | 4 | 0.7 | 450 |  | 100 | 1 | TRUE | 100 V GaN with 16 SPB cells has high architectural complexity. the large number of stacked cells increases gate-driver count, isolated supplies, sensing, control channels, PCB area, and interconnections. The very-low-voltage GaN class has strong device-level performance potential, but requires many stacked cells and substantially increases the number of drivers, auxiliary supplies, sensors, devices, and interconnections. A large number of parallel devices is required. Although conduction resistance is reduced, the large device count increases capacitive switching loss, gate-drive power, cost, volume, and layout complexity. The switching frequency is relatively high. This can reduce machine harmonic content but increases semiconductor switching, Coss, and gate-drive losses. The present model predicts 881.3 W converter loss, 99.7071% converter efficiency, and 1321.3 W combined converter plus machine harmonic loss. The design uses 960 GaN devices, consumes 79.0 W in the auxiliary system, has an estimated cost of 21398.4, estimated volume of 27.463 L, and estimated power density of 10.9 kW/L. | 100 V / 16 cells high implementation complexity many gate drivers, isolated supplies, sensors, and PCB sections very-low-voltage GaN offers strong device FOM potential but requires many cells parallel devices per switch: 10 switching frequency: 50.0 kHz total GaN devices: 960 converter loss: 881.3 W converter efficiency: 99.7071 % machine harmonic loss: 440.0 W auxiliary power: 79.0 W estimated cost: 21398.4 estimated power density: 10.9 kW/L
Test | GaN_100V | 100 | 16 | 78.125 | 0.78125 | TRUE | 50 | 240.9729 | 340.7872 | 11 | 65.236 | 125 | TRUE | 1056 | 588.3504 | 51.1181 | 72.5098 | 711.9783 | 4362.0758 | 4400 | 44 | 704 | 144.5838 | 38.0081 | 12672 | 24.64 | 1.2672 | 14.4 | 4.8 | 16 | 24 | 79.1379 | 912 | 0.592 | 829.1243 | 0.99724 | 99.7244 | TRUE | 440 | 1269.1243 | 0.99579 | 99.5787 | 1269.1243 | 0.99579 | 8448 | 22179.84 | 73920 | 147840 | 2.4541 | 147.84 | 27.6861 | 10.8357 | low | Temporary inverse-frequency machine harmonic-loss surrogate | low | First-order charge-balance capacitor sizing model | low | Generic test capacitor | low | Generic auxiliary electronics model | low | low | qgd_overlap_model | medium | constant_coss | low | 59.764 | 0.22439 | 1507.5377 | 678.4134 | TRUE | 4 | 0.7 | 450 |  | 100 | 1 | TRUE | 100 V GaN with 16 SPB cells has high architectural complexity. the large number of stacked cells increases gate-driver count, isolated supplies, sensing, control channels, PCB area, and interconnections. The very-low-voltage GaN class has strong device-level performance potential, but requires many stacked cells and substantially increases the number of drivers, auxiliary supplies, sensors, devices, and interconnections. A large number of parallel devices is required. Although conduction resistance is reduced, the large device count increases capacitive switching loss, gate-drive power, cost, volume, and layout complexity. The switching frequency is relatively high. This can reduce machine harmonic content but increases semiconductor switching, Coss, and gate-drive losses. The present model predicts 829.1 W converter loss, 99.7244% converter efficiency, and 1269.1 W combined converter plus machine harmonic loss. The design uses 1056 GaN devices, consumes 79.1 W in the auxiliary system, has an estimated cost of 22179.8, estimated volume of 27.686 L, and estimated power density of 10.8 kW/L. | 100 V / 16 cells high implementation complexity many gate drivers, isolated supplies, sensors, and PCB sections very-low-voltage GaN offers strong device FOM potential but requires many cells parallel devices per switch: 11 switching frequency: 50.0 kHz total GaN devices: 1056 converter loss: 829.1 W converter efficiency: 99.7244 % machine harmonic loss: 440.0 W auxiliary power: 79.1 W estimated cost: 22179.8 estimated power density: 10.8 kW/L
Test | GaN_100V | 100 | 16 | 78.125 | 0.78125 | TRUE | 50 | 240.9729 | 340.7872 | 12 | 65.2034 | 125 | TRUE | 1152 | 539.2588 | 51.1181 | 79.1016 | 669.4784 | 4362.0758 | 4400 | 44 | 704 | 144.5838 | 38.0081 | 12672 | 24.64 | 1.3824 | 14.4 | 4.8 | 16 | 24 | 79.2734 | 912 | 0.592 | 786.76 | 0.99738 | 99.7384 | TRUE | 440 | 1226.76 | 0.99593 | 99.5927 | 1226.76 | 0.99593 | 9216 | 22961.28 | 80640 | 161280 | 2.6772 | 161.28 | 27.9092 | 10.7491 | low | Temporary inverse-frequency machine harmonic-loss surrogate | low | First-order charge-balance capacitor sizing model | low | Generic test capacitor | low | Generic auxiliary electronics model | low | low | qgd_overlap_model | medium | constant_coss | low | 59.7966 | 0.23843 | 1507.5377 | 720.7777 | TRUE | 4 | 0.7 | 450 |  | 100 | 1 | TRUE | 100 V GaN with 16 SPB cells has high architectural complexity. the large number of stacked cells increases gate-driver count, isolated supplies, sensing, control channels, PCB area, and interconnections. The very-low-voltage GaN class has strong device-level performance potential, but requires many stacked cells and substantially increases the number of drivers, auxiliary supplies, sensors, devices, and interconnections. A large number of parallel devices is required. Although conduction resistance is reduced, the large device count increases capacitive switching loss, gate-drive power, cost, volume, and layout complexity. The switching frequency is relatively high. This can reduce machine harmonic content but increases semiconductor switching, Coss, and gate-drive losses. The present model predicts 786.8 W converter loss, 99.7384% converter efficiency, and 1226.8 W combined converter plus machine harmonic loss. The design uses 1152 GaN devices, consumes 79.3 W in the auxiliary system, has an estimated cost of 22961.3, estimated volume of 27.909 L, and estimated power density of 10.7 kW/L. | 100 V / 16 cells high implementation complexity many gate drivers, isolated supplies, sensors, and PCB sections very-low-voltage GaN offers strong device FOM potential but requires many cells parallel devices per switch: 12 switching frequency: 50.0 kHz total GaN devices: 1152 converter loss: 786.8 W converter efficiency: 99.7384 % machine harmonic loss: 440.0 W auxiliary power: 79.3 W estimated cost: 22961.3 estimated power density: 10.7 kW/L