## Sheet1
Component/Equipment Name | Description | Quantity Needed | Available Quantity | Status | Supplier | Notes | Link
SiC MOSFETs | 2kV 62mm Power Module | 6 | 9 | In Stock | Infineon | Critical for prototyping
Gate Driver Ics | For SiC MOSFETs (at least 1500V) |  |  | In Stock |  | Essential for switching
Current Sensors | For current monitoring (e.g., LEM LF 310-S) | 3 | 0 | To Be Ordered | LEM | Ensure precise measurement | https://www.lem.com/en/product-list/lf-310s
Voltage Sensors | DC-Link voltage monitoring (e.g., DVL 1500-UI) | 1 | 0 | To Be Ordered | LEM | Critical for system monitoring | https://www.accuenergy.com/products/hv2-dc-voltage-sensor/?utm_source=chatgpt.com
DC-Link Capacitors | High voltage film capacitors (200µF, 1300V- C44U) | 5 | 8 | To be ordered | Kemet | High ripple current capability
Busbar | Low inductance design for power connections | 2 | 0 | In Stock | Custom | Optimized for low inductance
Snubber Capacitors | Dampen switching transients | 6 | 0 | To Be Ordered | Cornell Dubilier-CDE | Minimize voltage spikes | https://www.mouser.se/ProductDetail/Cornell-Dubilier-CDE/SCD105K162A3Z25-F?qs=59Iuwm0WYIi7PFxKkjFJtg%3D%3D&srsltid=AfmBOoqS60oh50cgeFOKdh_Q2G4ZsFBuBlZ6EXEBZhpKEFhGAWeO2Euy&_gl=1*1i2vxz7*_ga*MTM1NTQ4MTUzNy4xNzM2NDE4NzMw*_ga_15W4STQT4T*MTczNjQxODczMC4xLjEuMTczNjQxODc4Mi44LjAuMA..
Microcontroller/DSP | For control algorithms (e.g., Imperix B-Box RCP) | 1 | 0 | In Stock | Imperix | Critical for algorithm testing
Temperature Sensors | Thermal monitoring (e.g., NTC thermistors) | 6 | 0 | To Be Ordered | EPCOS-TDK Electronics | Ensure temperature stability | https://www.digikey.se/sv/products/detail/epcos-tdk-electronics/B57861S0302F040/739892?srsltid=AfmBOoqdkyqw8YD06O3VHpVQNA-xPYOicwH9flon-MyoWAiy6Xsg_IyU
Overvoltage Protection Circuitry | Protect against overvoltage conditions (TVS) | 1 | 0 | To Be Ordered | Custom | For overvoltage events
Isolation Transformers | Ensure proper isolation | 2 | 0 | In Stock | Custom | Critical for control and power separation
Cold Plate | For semiconductor cooling | 1 | 1 | In Stock | Custom | Match cooling requirements
Thermal Interface Materials (TIM) | Between heatsink and semiconductors | 6 | 0 | To Be Ordered |  | Ensure high thermal conductivity
Liquid Cooling |  | 1 | 0 |  |  | Ensure adequate liquidflow
Oscilloscope | For waveform analysis |  |  |  |  | For waveform analysis
LCR Meter | For passive component measurements
Power Analyzer | For efficiency testing |  |  |  |  | Critical for system efficiency
High Voltage Power Supply | For DC-link supply during testing |  |  |  |  | Ensure compatibility
Connectors | High current and voltage connectors |  |  |  |  | High reliability needed
Cables and Harnesses | Power and control connections |  |  |  |  | Custom design may be required
Fuses/Circuit Breakers | For circuit protection |  |  |  |  | Critical for circuit protection

## Sheet2
a. Snubber + TVS Combination
Circuit Components:
Snubber Capacitor: KEMET C4AQ Series, 2000V, 0.22 µF.
Snubber Resistor: Vishay CPF 10Ω, 5W.
TVS Diode: Littelfuse SMCJ1500CA.