## Sheet1
Power | 300 | kW
Voltage | 1200 | V | [6 empty] | CAB500M17HM3 | CAS380M17HM3 | WAS310M17BM3 | FF3MR20KM1H
Number of Phases | 3 |  |  |  |  | Ids |  | A | 500 | 380 | 310 | 400
Maximum modulation | 1.15 |  |  |  |  | BV |  | V | 1700 | 1700 | 1700 | 2000
Phase Voltage | 690 | V-peak |  |  |  | Rds0n | 25 C | mohm | 2.2 | 3 | 4.7 | 2.6
Power Factor | 0.9 |  |  |  |  | Rds0n | 125 C | mohm | 3.6 | 5 | 8 | 5.5
PhaseCurrent | 322.0612 | A-peak |  |  |  | Eon | 25 C | mJ | 20 | 12 | 7.5 | 45
PhaseCurrent | 227.7317 | A-rms |  |  |  | Eoff | 25 C | mJ | 10 | 4 | 10 | 20
Switching frequency | 5 | kHz |  |  |  | Esw | 25 C | mJ | 30 | 16 | 17.5 | 65
[6 empty] | Eon | 125 C | mJ | 22.5 | 13.2 | 9 | 50
|  |  | FF3MR20KM1H |  |  | Eoff | 125 C | mJ | 10 | 4 | 10 | 20
Blocking voltage | BV | V | 2000 |  |  | Esw | 125 C | mJ | 32.5 | 17.2 | 19 | 70
On-state resistance 25C | RDSon25 | mohm | 2.6 |  |  | Test Voltage |  | V | 1200 | 1200 | 1200 | 1200
On-state resistance 125C | RDSon125 | mohm | 5.5 |  |  | Test Current |  | A | 250 | 300 | 300 | 300
Turn-on Energy 25C | Eon 25 | mJ | 45
Turn-off Energy 25C | Eoff 25 | mJ | 20
Switching Energy 25C | Esw 25 | mJ | 65
Turn-on Energy 125C | Eon 125 | mJ | 50
Turn-off Energy 125C | Eoff 125 | mJ | 20
Switching Energy 125C | Esw 125 | mJ | 70
Datasheet Test Voltage | TV | V | 1200
Datasheet Test Current | TC | A | 300
|  | Datasheet Current-peak | Phase Current Peak | Average | Test Voltage Normalization
Switching Losses 25 |  | 975 | 1046.6989 | 666.6872 | 666.6872
Switching Losses 125 |  | 1050 | 1127.2142 | 717.9708 | 717.9708
Conduction Losses 25 |  | 404.5213
Conduction Losses 125 |  | 855.7181
Total Losses 25 |  | 1071.2085
Total Losses 125 |  | 1573.689
Efficiency 25 |  | 99.6429
Efficiency 125 |  | 99.4754