## Inverter calc 1200 V
Simple inverter calculation | [6 empty] | Data for SiC bare dies (Wolfspeed)
| Chip |  | CPM2-1200-0025A | [6 empty] | CPM2-1700-0045A | CPM2-1200-0025A | Ratio
MOSFET blocking voltage | BV | V | 1200 | [6 empty] | "Gen 2" | "Gen 2"
| RDSon25 |  | 25 |  |  |  | BV |  |  | 1700 | 1200 | 1.4167
| RDSon175 |  | 43 |  |  |  | Inom |  | A | 56 | 60
Onstate resistance at 100 C | Rdson100 | mohm | 37 |  |  |  | Ipk |  | A | 135 | 200
Thermal resistance j-c | RthJC | K/W | 0.35 |  |  |  | Rds0n | 25 C | mohm | 37 | 25
Chip SOA curent limit | I_soa | A | 200 |  |  |  | Rds0n | 100 | mohm | 68.3333 | 37
Current margin |  |  | 40% |  |  |  | Rds0n | 175 C | mohm | 84 | 43
Chip peak current limit | Ipk | A | 120 |  |  |  | Atot |  | mm2 | 29.988 | 26.0176
Cooling medium temp |  | C | 40 |  |  |  | Aact |  | mm2 | 17.6352 | 15.1636
DC link voltage pole-pole | Udnom | V | 800 |  |  |  | Aact/Atot |  | - | 0.58808 | 0.58282
Max modulation index | ma | - | 1.07 |  |  |  | rdson | 25 C | mW*mm2 | 652.5024 | 379.09 | 1.7212
[7 empty] | rdson | 175 C | mW*mm2 | 1481.3568 | 652.0348 | 2.2719
Option |  |  | 1 | 2 | 3 | 4 | RthJC |  | K/W | 0.24 | 0.35
Total power | P | kW | 600 | 300 | 100 | 40
AC phase voltage | Ua | Vrms | 302.6417 | 302.6417 | 302.6417 | 302.6417
AC phase current | Ia | Arms | 660.8475 | 330.4237 | 110.1412 | 44.0565
AC peak current | Iap | Apk | 934.5794 | 467.2897 | 155.7632 | 62.3053
Req'rd No of chips | Nchip1 |  | 7.7882 | 3.8941 | 1.298 | 0.51921
Actual No of chips (Choose!) | Nchip |  | 14 | 7 | 2 | 1
Onstate resistance of chip at Tj | Rdson,tj | mohms | 31.2628 | 31.2628 | 31.827 | 31.0663
Onstate resistance of valve | Rdson | ohms | 0.0022331 | 0.0044661 | 0.015914 | 0.031066
Thermal res junct-case | RthJC | K/W | 0.025 | 0.05 | 0.175 | 0.35
Computed junction temp | Tj | C | 52.1903 | 52.1903 | 56.8917 | 50.5523
Temp diff junct - case | deltaT_JC | K | 12.1903 | 12.1903 | 16.8917 | 10.5523
Conduction losses/chip | Pl,chip | W | 34.8293 | 34.8293 | 48.262 | 30.1494
Conduction losses/valve | Pl,v | W | 487.6101 | 243.8051 | 96.5241 | 30.1494
Total conduction losses | Pltot | W | 2925.6607 | 1462.8304 | 579.1446 | 180.8966
Normalised total losses | pltot | ppm | 4876.1012 | 4876.1012 | 5791.4458 | 4522.4148
Efficiency | eta | - | 99.51% | 99.51% | 99.42% | 99.55%
Rel cap energy | ecap | J/kW | 3 | 3 | 3 | 3
Capacitor energy | Ecap | J | 1800 | 900 | 300 | 120
DC capacitance | Cd | mF | 5.625 | 2.8125 | 0.9375 | 0.375
Preconditions:
1. Only conduction losses
2. No body diode conduction, channel activated (with same Rdson) also in reverse direction
3. Only thermal resistance junction-to-case is taken into account assume direct cooling with no Rth,c-hs
Note on E4: Staffan Norrga: MOSFET blocking voltage
Note on E14: Staffan Norrga: Max modulation index (with ZS injection)
Note on E16: Staffan Norrga: Max power for one e-Axle (not likely rating for one inverter)
Note on F16: Staffan Norrga: Max power for one motor (2 motor per axle) OUR BASE CASE
Note on G16: Staffan Norrga: 1/3 of max power per motor
Note on H16: Staffan Norrga: Scania suggested power increment
Note on E17: Staffan Norrga: power for one e-Axle
Note on F17: Staffan Norrga: power for one motor
Note on H17: Staffan Norrga: scania's increment
Note on B21: Staffan Norrga: Rough indication of the number of chips based on the rated current
Note on B24: Staffan Norrga: Onstate resistance of module with Nchips chips @100C
Note on B25: Staffan Norrga: Thermal resistance of module j-c with Nchips chips

## Inverter calc 1700 V
Simple inverter calculation | [6 empty] | Data for SiC bare dies (Wolfspeed)
| Chip |  | CPM2-1700-0045A | [6 empty] | CPM2-1700-0045A | CPM2-1200-0025A | Ratio
MOSFET blocking voltage | BV | V | 1700 | [6 empty] | "Gen 2" | "Gen 2"
| RDSon25 |  | 37 |  |  |  | BV |  |  | 1700 | 1200 | 1.4167
| RDSon175 |  | 84 |  |  |  | Inom |  | A | 56 | 60
Onstate resistance at 100 C | Rdson100 | mohm | 68.3333 |  |  |  | Ipk |  | A | 135 | 200
Thermal resistance j-c | RthJC | K/W | 0.24 |  |  |  | Rds0n | 25 C | mohm | 37 | 25
Chip SOA curent limit | I_soa | A | 135 |  |  |  | Rds0n | 100 | mohm | 68.3333 | 37
Current margin |  |  | 40% |  |  |  | Rds0n | 175 C | mohm | 84 | 43
Chip peak current limit | Ipk | A | 81 |  |  |  | Atot |  | mm2 | 29.988 | 26.0176
Cooling medium temp |  | C | 40 |  |  |  | Aact |  | mm2 | 17.6352 | 15.1636
DC link voltage pole-pole | Udnom | V | 1200 |  |  |  | Aact/Atot |  | - | 0.58808 | 0.58282
Max modulation index | ma | - | 1.07 |  |  |  | rdson | 25 C | mW*mm2 | 652.5024 | 379.09 | 1.7212
[7 empty] | rdson | 175 C | mW*mm2 | 1481.3568 | 652.0348 | 2.2719
Option |  |  | 1 | 2 | 3 | 4 | RthJC |  | K/W | 0.24 | 0.35
Total power | P | kW | 600 | 300 | 100 | 40
AC phase voltage | Ua | Vrms | 453.9626 | 453.9626 | 453.9626 | 453.9626
AC phase current | Ia | Arms | 440.565 | 220.2825 | 73.4275 | 29.371
AC peak current | Iap | Apk | 623.053 | 311.5265 | 103.8422 | 41.5369
Req'rd No of chips | Nchip1 |  | 7.692 | 3.846 | 1.282 | 0.5128
Actual No of chips (Choose!) | Nchip |  | 10 | 5 | 2 | 1
Onstate resistance of chip at Tj | Rdson,tj | mohms | 53.4329 | 53.4329 | 52.1778 | 51.1938
Onstate resistance of valve | Rdson | ohms | 0.0053433 | 0.010687 | 0.026089 | 0.051194
Thermal res junct-case | RthJC | K/W | 0.024 | 0.048 | 0.12 | 0.24
Computed junction temp | Tj | C | 52.4454 | 52.4454 | 48.4396 | 45.2995
Temp diff junct - case | deltaT_JC | K | 12.4454 | 12.4454 | 8.4396 | 5.2995
Conduction losses/chip | Pl,chip | W | 51.8559 | 51.8559 | 35.1652 | 22.0813
Conduction losses/valve | Pl,v | W | 518.5593 | 259.2797 | 70.3304 | 22.0813
Total conduction losses | Pltot | W | 3111.356 | 1555.678 | 421.9821 | 132.488
Normalised total losses | pltot | ppm | 5185.5934 | 5185.5934 | 4219.8211 | 3312.1993
Efficiency | eta | - | 99.48% | 99.48% | 99.58% | 99.67%
Rel cap energy | ecap | J/kW | 3 | 3 | 3 | 3
Capacitor energy | Ecap | J | 1800 | 900 | 300 | 120
DC capacitance | Cd | mF | 2.5 | 1.25 | 0.41667 | 0.16667
Preconditions:
1. Only conduction losses
2. No body diode conduction, channel activated (with same Rdson) also in reverse direction
3. Only thermal resistance junction-to-case is taken into account assume direct cooling with no Rth,c-hs
Note on E4: Staffan Norrga: MOSFET blocking voltage
Note on E14: Staffan Norrga: Max modulation index (with ZS injection)
Note on E16: Staffan Norrga: Max power for one e-Axle (not likely rating for one inverter)
Note on F16: Staffan Norrga: Max power for one motor (2 motor per axle) OUR BASE CASE
Note on G16: Staffan Norrga: 1/3 of max power per motor
Note on H16: Staffan Norrga: Scania suggested power increment
Note on E17: Staffan Norrga: power for one e-Axle
Note on F17: Staffan Norrga: power for one motor
Note on H17: Staffan Norrga: scania's increment
Note on B21: Staffan Norrga: Rough indication of the number of chips based on the rated current
Note on B24: Staffan Norrga: Onstate resistance of module with Nchips chips @100C
Note on B25: Staffan Norrga: Thermal resistance of module j-c with Nchips chips